## MOP_E
Report for previous day |  |  |  |  | Date of Reporting: |  | 17-Apr-2023
A. Power Supply Position at All India and Regional level
|  | NR | WR | SR | ER | NER | TOTAL
Demand Met during Evening Peak hrs(MW) (at 20:00 hrs; from RLDCs) |  | 56674 | 59678 | 46916 | 26766 | 2908 | 192942
Peak Shortage (MW) |  | 838 | 7 | 0 | 418 | 51 | 1314
Energy Met (MU) |  | 1168 | 1431.8 | 1226.27 | 599.09 | 55.17 | 4480.33
Hydro Gen (MU) |  | 155.29 | 31.13 | 77.4 | 44.28 | 8.9 | 317
Wind Gen (MU) |  | 19.79 | 80.13 | 27.57 | - | - | 127.49
Solar Gen (MU)* |  | 137.53 | 68.08 | 131.03 | 5.14 | 0.93 | 342.71
Energy Shortage (MU) |  | 8.17 | 1.21 | 0 | 6.51 | 1.73 | 17.62
Maximum Demand Met During the Day (MW) (From NLDC SCADA) |  | 56806 | 65176 | 57637 | 27264 | 3040 | 194976
Time Of Maximum Demand Met (From NLDC SCADA) |  | 20:39 | 15:01 | 12:45 | 20:43 | 19:30 | 15:01
B. Frequency Profile (%)
Region | FVI | < 49.7 | 49.7 - 49.8 | 49.8 - 49.9 | < 49.9 | 49.9 - 50.05 | > 50.05
All India | 0.074 | 0.67 | 3.28 | 7.28 | 11.23 | 66.97 | 21.8
C. Power Supply Position in States
|  | Max.Demand | Shortage during | Energy Met | Drawal | OD(+)/UD(-) | Max OD | Energy
Region | States | Met during the day(MW) | maximum Demand(MW) | (MU) | Schedule (MU) | (MU) | (MW) | Shortage (MU)
| Punjab | 6880 | 0 | 143.64 | 39.35 | -1.11 | 112 | 0.12
| Haryana | 7437 | 0 | 139.89 | 76.54 | -1.99 | 170 | 0.49
| Rajasthan | 12623 | 0 | 260.56 | 67.94 | -3.3 | 139 | 4.72
| Delhi | 4371 | 0 | 90.73 | 84.4 | -2.97 | 92 | 0
NR | UP | 21914 | 0 | 406.1 | 142.83 | -1.83 | 281 | 0.78
| Uttarakhand | 1908 | 0 | 38.98 | 24.36 | -0.12 | 67 | 1.12
| HP | 1436 | 0 | 27.37 | 13.08 | 0.06 | 75 | 0.01
| J&K(UT) & Ladakh(UT) | 2890 | 550 | 53.35 | 41.92 | 0.13 | 397 | 0.93
| Chandigarh | 217 | 0 | 4.19 | 4.27 | -0.08 | 11 | 0
| Railways_NR ISTS | 154 | 0 | 3.21 | 2.83 | 0.38 | 65 | 0
| Chhattisgarh | 5562 | 0 | 127.5 | 69.7 | 0.7 | 391 | 1.21
| Gujarat | 19534 | 0 | 434.1 | 177.2 | 0.3 | 1004 | 0
| MP | 11724 | 0 | 258.1 | 142.7 | -3.5 | 450 | 0
WR | Maharashtra | 25533 | 0 | 537.6 | 174.2 | 2.2 | 805 | 0
| Goa | 698 | 0 | 14.4 | 14.1 | -0.2 | 74 | 0
| DNHDDPDCL | 1206 | 0 | 28.1 | 28.4 | -0.3 | 50 | 0
| AMNSIL | 871 | 0 | 19.6 | 10.3 | 0.2 | 291 | 0
| BALCO | 520 | 0 | 12.4 | 12.5 | -0.1 | 7 | 0
| Andhra Pradesh | 11925 | 0 | 241.81 | 99.12 | 1.21 | 471 | 0
| Telangana | 12049 | 0 | 235.26 | 107.74 | -1.13 | 486 | 0
SR | Karnataka | 14181 | 0 | 282.24 | 114.44 | 0.62 | 716 | 0
| Kerala | 4359 | 0 | 90.84 | 64.61 | 0.61 | 307 | 0.75
| Tamil Nadu | 16685 | 0 | 366.99 | 217.31 | -0.07 | 408 | 0
| Puducherry | 405 | 0 | 9.13 | 9.08 | -0.63 | 12 | 0
| Bihar | 6358 | 132 | 125.56 | 115.6 | -2.99 | 312 | 2.04
| DVC | 3508 | 0 | 77.44 | -40.12 | 0.66 | 272 | 0
| Jharkhand | 1835 | 0 | 35.36 | 27.65 | -1.28 | 186 | 4.47
ER | Odisha | 6775 | 0 | 133.71 | 50.63 | -2.3 | 451 | 0
| West Bengal | 10703 | 0 | 225.92 | 88.02 | -1.83 | 272 | 0
| Sikkim | 70 | 0 | 1.1 | 1.03 | 0.07 | 33 | 0
| Arunachal Pradesh | 150 | 0 | 2.34 | 2.38 | -0.13 | 70 | 0
| Assam | 1923 | 0 | 34.51 | 26.84 | 0.86 | 272 | 0.46
| Manipur | 188 | 0 | 2.7 | 2.65 | 0.05 | 28 | 0
NER | Meghalaya | 284 | 51 | 5.3 | 3.24 | 0.45 | 70 | 1.27
| Mizoram | 106 | 0 | 1.87 | 1.3 | -0.08 | 23 | 0
| Nagaland | 140 | 0 | 2.45 | 2.49 | -0.04 | 30 | 0
| Tripura | 301 | 0 | 6 | 5.16 | 0.62 | 97 | 0
D. Transnational Exchanges (MU) - Import(+ve)/Export(-ve)
|  | Bhutan | Nepal | Bangladesh | Godda -> Bangladesh
Actual (MU) |  | 1.871 | -13.66 | -21.187 | -17.94
Day Peak (MW) |  | 275 | -815.91 | -941 | -783
E. Import/Export by Regions (in MU) - Import(+ve)/Export(-ve); OD(+)/UD(-)
|  | NR | WR | SR | ER | NER | TOTAL
Schedule(MU) |  | 68.14 | -196.33 | 182.58 | -56.52 | 2.13 | 0
Actual(MU) |  | 52.04 | -182.59 | 181.198 | -66.49 | 5.9 | -9.942
O/D/U/D(MU) |  | -16.1 | 13.74 | -1.382 | -9.97 | 3.77 | -9.942
F. Generation Outage(MW)
|  | NR | WR | SR | ER | NER | TOTAL | % Share
Central Sector |  | 3247.04 | 12375.6 | 4158 | 1450 | 425 | 21655.64 | 49.9656
State Sector |  | 6639.5 | 9036 | 4211 | 1570 | 229 | 21685.5 | 50.0344
Total |  | 9886.54 | 21411.6 | 8369 | 3020 | 654 | 43341.14 | 100
G. Sourcewise generation (Gross) (MU)
|  | NR | WR | SR | ER | NER | All India | % Share
Coal |  | 805.51 | 1517.03 | 705.83 | 700.66 | 15.79 | 3744.82 | 76.8864
Lignite |  | 11.5 | 15.81 | 65.09 | 0 | 0 | 92.4 | 1.8971
Hydro |  | 155.29 | 31.13 | 77.4 | 44.28 | 8.9 | 317 | 6.5085
Nuclear |  | 29.88 | 35.33 | 69.55 | 0 | 0 | 134.76 | 2.7668
Gas, Naptha & Diesel |  | 15.77 | 4.49 | 6.4 | 0 | 31.35 | 58.01 | 1.191
RES (Wind, Solar, Biomass & Others) |  | 177.18 | 149.59 | 159 | 5.73 | 0.93 | 491.98 | 10.7502
Total |  | 1195.13 | 1753.38 | 1083 | 750.67 | 56.97 | 4838.87 | 100
Share of RES in total generation (%) |  | 14.8252 | 8.5315 | 14.6463 | 0.76332 | 1.6324 | 10.7502
Share of Non-fossil fuel (Hydro,Nuclear and RES) in total generation(%) |  | 30.3189 | 12.3219 | 28.2167 | 6.662 | 17.2547 | 20.0255
H. All India Demand Diversity Factor
Based on Regional Max Demands |  | 1.0767
Based on State Max Demands |  | 1.1151
Diversity factor = Sum of regional or state maximum demands / All India maximum demand
*Source: RLDCs for solar connected to ISTS; SLDCs for embedded solar. Limited visibility of embedded solar data.
**Note: All generation MU figures are gross
***Godda (Jharkhand) -> Bangladesh power exchange is through the radial connection (isolated from Indian Grid)
Executive Director-NLDC

## IR-Line
INTER-REGIONAL EXCHANGES
Import=(+ve) /Export =(-ve) for NET (MU)
[6 empty] | Date of Reporting: |  |  | 17-Apr-2023
Sl No | Voltage Level | Line Details | No. of Circuit | Max Import (MW) | Max Export (MW) | Import (MU) | Export (MU) |  | NET (MU)
Import/Export of ER (With NR)
1 | HVDC | ALIPURDUAR-AGRA | 2 | 0 | 0 | 0 | 0 |  | 0
2 | HVDC | PUSAULI B/B | - | 3 | 0 | 0 | 1.73 |  | -1.73
3 | 765 kV | GAYA-VARANASI | 2 | 296 | 576 | 0 | 2.3 |  | -2.3
4 | 765 kV | SASARAM-FATEHPUR | 1 | 32 | 459 | 0 | 5.2 |  | -5.2
5 | 765 kV | GAYA-BALIA | 1 | 35 | 468 | 0 | 5.22 |  | -5.22
6 | 400 kV | PUSAULI-VARANASI | 1 | 13 | 67 | 0 | 0.53 |  | -0.53
7 | 400 kV | PUSAULI -ALLAHABAD | 1 | 74 | 13 | 0 | 0.78 |  | -0.78
8 | 400 kV | MUZAFFARPUR-GORAKHPUR | 2 | 387 | 392 | 0 | 0.71 |  | -0.71
9 | 400 kV | PATNA-BALIA | 2 | 49 | 373 | 0 | 4.57 |  | -4.57
10 | 400 kV | NAUBATPUR-BALIA | 2 | 202 | 377 | 0 | 2.69 |  | -2.69
11 | 400 kV | BIHARSHARIFF-BALIA | 2 | 403 | 98 | 3.74 | 0 |  | 3.74
12 | 400 kV | MOTIHARI-GORAKHPUR | 2 | 150 | 385 | 0 | 3.57 |  | -3.57
13 | 400 kV | BIHARSHARIFF-VARANASI | 2 | 197 | 238 | 0 | 0.55 |  | -0.55
14 | 220 kV | SAHUPURI-KARAMNASA | 1 | 0 | 192 | 0 | 3.14 |  | -3.14
15 | 132 kV | NAGAR UNTARI-RIHAND | 1 | 0 | 0 | 0 | 0 |  | 0
16 | 132 kV | GARWAH-RIHAND | 1 | 25 | 0 | 0.48 | 0 |  | 0.48
17 | 132 kV | KARMANASA-SAHUPURI | 1 | 0 | 0 | 0 | 0 |  | 0
18 | 132 kV | KARMANASA-CHANDAULI | 1 | 0 | 0 | 0 | 0 |  | 0
ER-NR | [5 empty] | 4.22 | 30.99 |  | -26.77
Import/Export of ER (With WR)
1 | 765 kV | JHARSUGUDA-DHARAMJAIGARH | 4 | 1832 | 0 | 29.44 | 0 |  | 29.44
2 | 765 kV | NEW RANCHI-DHARAMJAIGARH | 2 | 1092 | 784 | 5.94 | 0 |  | 5.94
3 | 765 kV | JHARSUGUDA-DURG | 2 | 0 | 714 | 0 | 10.26 |  | -10.26
4 | 400 kV | JHARSUGUDA-RAIGARH | 4 | 0 | 505 | 0 | 6.88 |  | -6.88
5 | 400 kV | RANCHI-SIPAT | 2 | 189 | 266 | 0 | 0.56 |  | -0.56
6 | 220 kV | BUDHIPADAR-RAIGARH | 1 | 0 | 151 | 0 | 2.47 |  | -2.47
7 | 220 kV | BUDHIPADAR-KORBA | 2 | 116 | 22 | 0.89 | 0 |  | 0.89
ER-WR | [5 empty] | 36.27 | 20.17 |  | 16.1
Import/Export of ER (With SR)
1 | HVDC | JEYPORE-GAZUWAKA B/B | 2 | 0 | 654 | 0 | 15.06 |  | -15.06
2 | HVDC | TALCHER-KOLAR BIPOLE | 2 | 0 | 1645 | 0 | 39.62 |  | -39.62
3 | 765 kV | ANGUL-SRIKAKULAM | 2 | 0 | 2920 | 0 | 51.41 |  | -51.41
4 | 400 kV | TALCHER-I/C | 2 | 266 | 0 | 4.64 | 0 |  | 4.64
5 | 220 kV | BALIMELA-UPPER-SILERRU | 1 | 0 | 0 | 0 | 0 |  | 0
ER-SR | [5 empty] | 0 | 106.09 |  | -106.09
Import/Export of ER (With NER)
1 | 400 kV | BINAGURI-BONGAIGAON | 2 | 131 | 96 | 1.07 | 0.34 |  | 0.73
2 | 400 kV | ALIPURDUAR-BONGAIGAON | 2 | 436 | 193 | 3.77 | 0 |  | 3.77
3 | 220 kV | ALIPURDUAR-SALAKATI | 2 | 82 | 31 | 0.37 | 0 |  | 0.37
ER-NER | [5 empty] | 5.21 | 0.34 |  | 4.87
Import/Export of NER (With NR)
1 | HVDC | BISWANATH CHARIALI-AGRA | 2 | 482 | 0 | 10.73 | 0 |  | 10.73
NER-NR | [5 empty] | 10.73 | 0 |  | 10.73
Import/Export of WR (With NR)
1 | HVDC | CHAMPA-KURUKSHETRA | 2 | 0 | 1504 | 0 | 35.64 |  | -35.64
2 | HVDC | VINDHYACHAL B/B | - | 450 | 0 | 12.2 | 0 |  | 12.2
3 | HVDC | MUNDRA-MOHINDERGARH | 2 | 0 | 496 | 0 | 9.24 |  | -9.24
4 | 765 kV | GWALIOR-AGRA | 2 | 506 | 1830 | 0.89 | 17.73 |  | -16.84
5 | 765 kV | GWALIOR-PHAGI | 2 | 769 | 1548 | 3.86 | 19.25 |  | -15.39
6 | 765 kV | JABALPUR-ORAI | 2 | 267 | 714 | 0 | 11.53 |  | -11.53
7 | 765 kV | GWALIOR-ORAI | 1 | 845 | 0 | 14.32 | 0 |  | 14.32
8 | 765 kV | SATNA-ORAI | 1 | 0 | 850 | 0 | 16.28 |  | -16.28
9 | 765 kV | BANASKANTHA-CHITORGARH | 2 | 2569 | 0 | 36.41 | 0 |  | 36.41
10 | 765 kV | VINDHYACHAL-VARANASI | 2 | 0 | 2746 | 0 | 38.87 |  | -38.87
11 | 400 kV | ZERDA-KANKROLI | 1 | 460 | 0 | 6.36 | 0 |  | 6.36
12 | 400 kV | ZERDA -BHINMAL | 1 | 753 | 79 | 8.27 | 0.07 |  | 8.2
13 | 400 kV | VINDHYACHAL -RIHAND | 1 | 971 | 0 | 20.39 | 0 |  | 20.39
14 | 400 kV | RAPP-SHUJALPUR | 2 | 720 | 346 | 5.62 | 2.37 |  | 3.25
15 | 220 kV | BHANPURA-RANPUR | 1 | 0 | 0 | 0 | 0 |  | 0
16 | 220 kV | BHANPURA-MORAK | 1 | 0 | 30 | 0 | 0 |  | 0
17 | 220 kV | MEHGAON-AURAIYA | 1 | 100 | 0 | 1.2 | 0 |  | 1.2
18 | 220 kV | MALANPUR-AURAIYA | 1 | 84 | 0 | 0.9 | 0 |  | 0.9
19 | 132 kV | GWALIOR-SAWAI MADHOPUR | 1 | 0 | 0 | 0 | 0 |  | 0
20 | 132 kV | RAJGHAT-LALITPUR | 2 | 0 | 0 | 0 | 0 |  | 0
WR-NR | [5 empty] | 110.42 | 150.98 |  | -40.56
Import/Export of WR (With SR)
1 | HVDC | BHADRAWATI B/B | - | 0 | 1012 | 0 | 8.55 |  | -8.55
2 | HVDC | RAIGARH-PUGALUR | 2 | 0 | 6015 | 0 | 86.39 |  | -86.39
3 | 765 kV | SOLAPUR-RAICHUR | 2 | 557 | 1621 | 0.27 | 11.28 |  | -11.01
4 | 765 kV | WARDHA-NIZAMABAD | 2 | 0 | 2878 | 0 | 46.2 |  | -46.2
5 | 400 kV | KOLHAPUR-KUDGI | 2 | 1352 | 0 | 24.04 | 0 |  | 24.04
6 | 220 kV | KOLHAPUR-CHIKODI | 2 | 0 | 0 | 0 | 0 |  | 0
7 | 220 kV | PONDA-AMBEWADI | 1 | 0 | 0 | 0 | 0 |  | 0
8 | 220 kV | XELDEM-AMBEWADI | 1 | 0 | 121 | 2.43 | 0 |  | 2.43
WR-SR | [5 empty] | 26.74 | 152.42 |  | -125.68
INTERNATIONAL EXCHANGES | [7 empty] | Import(+ve)/Export(-ve)
State |  | Region | Line Name |  | Max (MW) | Min (MW) | Avg (MW) |  | Energy Exchange (MU)
|  | ER | 400kV MANGDECHHU-ALIPURDUAR 1,2&3 i.e. ALIPURDUAR RECEIPT (from MANGDECHU HEP 4*180MW) |  | 124.895 | -75.08 | -23.09 |  | -0.5542
|  | ER | 400kV TALA-BINAGURI 1,2,4 (& 400kV MALBASE - BINAGURI) i.e. BINAGURI RECEIPT (from TALA HEP 6*170MW) |  | 235.457 | 82.546 | 148.17 |  | 3.556
BHUTAN |  | ER | 220kV CHUKHA-BIRPARA 1&2 (& 220kV MALBASE - BIRPARA) i.e. BIRPARA RECEIPT (from CHUKHA HEP 4*84MW) |  | -102.565 | -46.289 | -71.79 |  | -1.723
|  | NER | 132kV GELEPHU-SALAKATI |  | -14 | 0 | -6.208 |  | -0.149
|  | NER | 132kV MOTANGA-RANGIA |  | 41 | 22 | 30.833 |  | 0.74
|  | NR | 132kV MAHENDRANAGAR-TANAKPUR(NHPC) |  | -75 | 0 | -65 |  | -1.55
NEPAL |  | ER | NEPAL IMPORT (FROM BIHAR) |  | -189.91 | -79.48 | -116.25 |  | -2.79
|  | ER | 400kV DHALKEBAR-MUZAFFARPUR 1&2 |  | -551 | -153 | -388.333 |  | -9.32
|  | ER | BHERAMARA B/B HVDC (B'DESH) |  | -776 | -652 | -745.29 |  | -17.887
BANGLADESH |  | ER (Isolated from Indian Grid) | 400kV GODDA_TPS-RAHANPUR (B'DESH) D/C |  | -783 | -714 | -747.5 |  | -17.94
|  | NER | 132kV COMILLA-SURAJMANI NAGAR 1&2 |  | -165 | 0 | -137.5 |  | -3.3