## MOP_E
Report for previous day |  |  |  |  | Date of Reporting: |  | 21-Apr-2023
A. Power Supply Position at All India and Regional level
|  | NR | WR | SR | ER | NER | TOTAL
Demand Met during Evening Peak hrs(MW) (at 20:00 hrs; from RLDCs) |  | 56963 | 59470 | 51919 | 26647 | 2696 | 197695
Peak Shortage (MW) |  | 0 | 0 | 0 | 0 | 55 | 55
Energy Met (MU) |  | 1263 | 1504.7 | 1328.27 | 608.26 | 48.55 | 4752.78
Hydro Gen (MU) |  | 219.33 | 38.66 | 75.6 | 53.77 | 13.57 | 400.93
Wind Gen (MU) |  | 21.38 | 116.81 | 60.53 | - | - | 198.72
Solar Gen (MU)* |  | 132.92 | 63.88 | 121.84 | 2.66 | 1.08 | 322.38
Energy Shortage (MU) |  | 1.68 | 0 | 0 | 2.908 | 1.42 | 6.008
Maximum Demand Met During the Day (MW) (From NLDC SCADA) |  | 57635 | 68595 | 63794 | 28763 | 2911 | 211804
Time Of Maximum Demand Met (From NLDC SCADA) |  | 19:49 | 14:36 | 14:52 | 00:00 | 18:20 | 14:56
B. Frequency Profile (%)
Region | FVI | < 49.7 | 49.7 - 49.8 | 49.8 - 49.9 | < 49.9 | 49.9 - 50.05 | > 50.05
All India | 0.042 | 0 | 0 | 4.96 | 4.96 | 69.15 | 25.89
C. Power Supply Position in States
|  | Max.Demand | Shortage during | Energy Met | Drawal | OD(+)/UD(-) | Max OD | Energy
Region | States | Met during the day(MW) | maximum Demand(MW) | (MU) | Schedule (MU) | (MU) | (MW) | Shortage (MU)
| Punjab | 6708 | 0 | 141.68 | 40.44 | -2.67 | 58 | 0
| Haryana | 8047 | 0 | 161 | 98.95 | -3.36 | 164 | 0.23
| Rajasthan | 13198 | 0 | 273.49 | 64.8 | -5.85 | 202 | 1.4
| Delhi | 5028 | 0 | 103.91 | 92.38 | -2.43 | 84 | 0
NR | UP | 21870 | 0 | 443.17 | 172.68 | -1.21 | 353 | 0
| Uttarakhand | 2143 | 0 | 44.33 | 23.23 | -0.14 | 128 | 0
| HP | 1555 | 0 | 28.87 | 8.44 | 0.19 | 66 | 0
| J&K(UT) & Ladakh(UT) | 2784 | 0 | 57.48 | 37.15 | -0.32 | 196 | 0.05
| Chandigarh | 237 | 0 | 4.83 | 5.26 | -0.43 | 23 | 0
| Railways_NR ISTS | 177 | 0 | 3.83 | 3.18 | 0.65 | 62 | 0
| Chhattisgarh | 5456 | 0 | 123.7 | 65.6 | -2.6 | 273 | 0
| Gujarat | 21202 | 0 | 459.9 | 155.8 | -0.5 | 907 | 0
| MP | 11525 | 0 | 247.8 | 139.8 | -4.1 | 511 | 0
WR | Maharashtra | 28305 | 0 | 596.5 | 194.3 | -1.5 | 879 | 0
| Goa | 730 | 0 | 15.7 | 15.7 | -0.5 | 61 | 0
| DNHDDPDCL | 1267 | 0 | 29.5 | 30.1 | -0.6 | 24 | 0
| AMNSIL | 867 | 0 | 19.2 | 6.6 | 0.3 | 301 | 0
| BALCO | 519 | 0 | 12.4 | 12.5 | -0.1 | 5 | 0
| Andhra Pradesh | 12318 | 0 | 247.82 | 112.16 | -0.34 | 402 | 0
| Telangana | 12322 | 0 | 242.49 | 108.29 | -1.66 | 411 | 0
SR | Karnataka | 16110 | 0 | 309.48 | 117.51 | 0.94 | 720 | 0
| Kerala | 4958 | 0 | 102.57 | 73.33 | 0.23 | 229 | 0
| Tamil Nadu | 19387 | 0 | 415.37 | 244.91 | -0.75 | 487 | 0
| Puducherry | 467 | 0 | 10.54 | 10.4 | -0.6 | 34 | 0
| Bihar | 6448 | 0 | 127.43 | 120.02 | -0.14 | 346 | 2.798
| DVC | 3695 | 0 | 80.87 | -42.38 | 0.16 | 201 | 0
| Jharkhand | 1791 | 0 | 35.87 | 31.54 | -3.35 | 80 | 0.11
ER | Odisha | 6280 | 0 | 124.8 | 42.26 | -1.61 | 436 | 0
| West Bengal | 11354 | 0 | 237.9 | 100.62 | -3.34 | 205 | 0
| Sikkim | 91 | 0 | 1.39 | 1.31 | 0.08 | 61 | 0
| Arunachal Pradesh | 129 | 0 | 2.31 | 2.8 | -0.6 | 20 | 0
| Assam | 1814 | 0 | 29.12 | 21.66 | 0.84 | 168 | 0
| Manipur | 180 | 0 | 2.01 | 2.37 | -0.36 | 24 | 0
NER | Meghalaya | 274 | 80 | 4.39 | 3.78 | -0.07 | 75 | 1.42
| Mizoram | 119 | 0 | 2.02 | 1.57 | -0.19 | 7 | 0
| Nagaland | 150 | 0 | 2.23 | 2.39 | -0.16 | 16 | 0
| Tripura | 324 | 0 | 6.47 | 5.47 | -0.04 | 60 | 0
D. Transnational Exchanges (MU) - Import(+ve)/Export(-ve)
|  | Bhutan | Nepal | Bangladesh | Godda -> Bangladesh
Actual (MU) |  | 5.4176 | -12.609 | -24.811 | -18
Day Peak (MW) |  | 592.06 | -823.86 | -1090 | -800
E. Import/Export by Regions (in MU) - Import(+ve)/Export(-ve); OD(+)/UD(-)
|  | NR | WR | SR | ER | NER | TOTAL
Schedule(MU) |  | 88.68 | -246.72 | 212.09 | -49.98 | -4.07 | 0
Actual(MU) |  | 58.93 | -232.17 | 227.773 | -55.14 | -5.82 | -6.427
O/D/U/D(MU) |  | -29.75 | 14.55 | 15.683 | -5.16 | -1.75 | -6.427
F. Generation Outage(MW)
|  | NR | WR | SR | ER | NER | TOTAL | % Share
Central Sector |  | 3227.04 | 10570.6 | 3498 | 1900 | 460 | 19655.64 | 53.6319
State Sector |  | 5344.5 | 7761 | 2138 | 1500 | 250 | 16993.5 | 46.3681
Total |  | 8571.54 | 18331.6 | 5636 | 3400 | 710 | 36649.14 | 100
G. Sourcewise generation (Gross) (MU)
|  | NR | WR | SR | ER | NER | All India | % Share
Coal |  | 816.91 | 1579.49 | 771.36 | 687.9 | 16.01 | 3871.67 | 75.3668
Lignite |  | 24.59 | 16.8 | 60.67 | 0 | 0 | 102.06 | 1.9867
Hydro |  | 219.33 | 38.66 | 75.6 | 53.77 | 13.57 | 400.93 | 7.8046
Nuclear |  | 30.04 | 34.38 | 51.37 | 0 | 0 | 115.79 | 2.254
Gas, Naptha & Diesel |  | 22.41 | 10.73 | 6.4 | 0 | 31.27 | 70.81 | 1.3784
RES (Wind, Solar, Biomass & Others) |  | 173.81 | 182.27 | 215.54 | 3.14 | 1.08 | 575.84 | 11.2094
Total |  | 1287.09 | 1862.33 | 1180.94 | 744.81 | 61.93 | 5137.1 | 100
Share of RES in total generation (%) |  | 13.5041 | 9.7872 | 18.2516 | 0.42158 | 1.7439 | 11.2094
Share of Non-fossil fuel (Hydro,Nuclear and RES) in total generation(%) |  | 32.8788 | 13.7092 | 29.0032 | 7.6409 | 23.6557 | 21.268
H. All India Demand Diversity Factor
Based on Regional Max Demands |  | 1.0467
Based on State Max Demands |  | 1.0851
Diversity factor = Sum of regional or state maximum demands / All India maximum demand
*Source: RLDCs for solar connected to ISTS; SLDCs for embedded solar. Limited visibility of embedded solar data.
**Note: All generation MU figures are gross
***Godda (Jharkhand) -> Bangladesh power exchange is through the radial connection (isolated from Indian Grid)
Executive Director-NLDC

## IR-Line
INTER-REGIONAL EXCHANGES
Import=(+ve) /Export =(-ve) for NET (MU)
[6 empty] | Date of Reporting: |  |  | 21-Apr-2023
Sl No | Voltage Level | Line Details | No. of Circuit | Max Import (MW) | Max Export (MW) | Import (MU) | Export (MU) |  | NET (MU)
Import/Export of ER (With NR)
1 | HVDC | ALIPURDUAR-AGRA | 2 | 0 | 0 | 0 | 0 |  | 0
2 | HVDC | PUSAULI B/B | - | 0 | 95 | 0 | 2.45 |  | -2.45
3 | 765 kV | GAYA-VARANASI | 2 | 281 | 444 | 0 | 1.76 |  | -1.76
4 | 765 kV | SASARAM-FATEHPUR | 1 | 96 | 268 | 0 | 3.06 |  | -3.06
5 | 765 kV | GAYA-BALIA | 1 | 0 | 471 | 0 | 6.82 |  | -6.82
6 | 400 kV | PUSAULI-VARANASI | 1 | 0 | 140 | 0 | 2.38 |  | -2.38
7 | 400 kV | PUSAULI -ALLAHABAD | 1 | 35 | 38 | 0.12 | 0 |  | 0.12
8 | 400 kV | MUZAFFARPUR-GORAKHPUR | 2 | 381 | 372 | 0 | 1.55 |  | -1.55
9 | 400 kV | PATNA-BALIA | 2 | 24 | 413 | 0 | 5.1 |  | -5.1
10 | 400 kV | NAUBATPUR-BALIA | 2 | 68 | 421 | 0 | 4.74 |  | -4.74
11 | 400 kV | BIHARSHARIFF-BALIA | 2 | 281 | 145 | 0.72 | 0 |  | 0.72
12 | 400 kV | MOTIHARI-GORAKHPUR | 2 | 92 | 340 | 0 | 2.98 |  | -2.98
13 | 400 kV | BIHARSHARIFF-VARANASI | 2 | 186 | 154 | 0 | 0.09 |  | -0.09
14 | 220 kV | SAHUPURI-KARAMNASA | 1 | 0 | 185 | 0 | 3.26 |  | -3.26
15 | 132 kV | NAGAR UNTARI-RIHAND | 1 | 0 | 0 | 0 | 0 |  | 0
16 | 132 kV | GARWAH-RIHAND | 1 | 25 | 0 | 0.44 | 0 |  | 0.44
17 | 132 kV | KARMANASA-SAHUPURI | 1 | 0 | 19 | 0 | 0 |  | 0
18 | 132 kV | KARMANASA-CHANDAULI | 1 | 0 | 0 | 0 | 0 |  | 0
ER-NR | [5 empty] | 1.28 | 34.19 |  | -32.91
Import/Export of ER (With WR)
1 | 765 kV | JHARSUGUDA-DHARAMJAIGARH | 4 | 1851 | 0 | 30.82 | 0 |  | 30.82
2 | 765 kV | NEW RANCHI-DHARAMJAIGARH | 2 | 1215 | 286 | 12.07 | 0 |  | 12.07
3 | 765 kV | JHARSUGUDA-DURG | 2 | 0 | 703 | 0 | 10.81 |  | -10.81
4 | 400 kV | JHARSUGUDA-RAIGARH | 4 | 0 | 444 | 0 | 7.3 |  | -7.3
5 | 400 kV | RANCHI-SIPAT | 2 | 234 | 137 | 0.33 | 0 |  | 0.33
6 | 220 kV | BUDHIPADAR-RAIGARH | 1 | 0 | 124 | 0 | 1.96 |  | -1.96
7 | 220 kV | BUDHIPADAR-KORBA | 2 | 93 | 0 | 1.11 | 0 |  | 1.11
ER-WR | [5 empty] | 44.33 | 20.07 |  | 24.26
Import/Export of ER (With SR)
1 | HVDC | JEYPORE-GAZUWAKA B/B | 2 | 0 | 654 | 0 | 15.09 |  | -15.09
2 | HVDC | TALCHER-KOLAR BIPOLE | 2 | 0 | 1641 | 0 | 39.62 |  | -39.62
3 | 765 kV | ANGUL-SRIKAKULAM | 2 | 0 | 2719 | 0 | 54.85 |  | -54.85
4 | 400 kV | TALCHER-I/C | 2 | 257 | 0 | 4.31 | 0 |  | 4.31
5 | 220 kV | BALIMELA-UPPER-SILERRU | 1 | 0 | 0 | 0 | 0 |  | 0
ER-SR | [5 empty] | 0 | 109.56 |  | -109.56
Import/Export of ER (With NER)
1 | 400 kV | BINAGURI-BONGAIGAON | 2 | 258 | 0 | 3.22 | 0 |  | 3.22
2 | 400 kV | ALIPURDUAR-BONGAIGAON | 2 | 847 | 0 | 11.34 | 0 |  | 11.34
3 | 220 kV | ALIPURDUAR-SALAKATI | 2 | 172 | 0 | 2.17 | 0 |  | 2.17
ER-NER | [5 empty] | 16.73 | 0 |  | 16.73
Import/Export of NER (With NR)
1 | HVDC | BISWANATH CHARIALI-AGRA | 2 | 482 | 0 | 10.66 | 0 |  | 10.66
NER-NR | [5 empty] | 10.66 | 0 |  | 10.66
Import/Export of WR (With NR)
1 | HVDC | CHAMPA-KURUKSHETRA | 2 | 0 | 1502 | 0 | 35.87 |  | -35.87
2 | HVDC | VINDHYACHAL B/B | - | 364 | 0 | 7.41 | 0 |  | 7.41
3 | HVDC | MUNDRA-MOHINDERGARH | 2 | 0 | 1459 | 0 | 25.05 |  | -25.05
4 | 765 kV | GWALIOR-AGRA | 2 | 240 | 1427 | 0.45 | 13.85 |  | -13.4
5 | 765 kV | GWALIOR-PHAGI | 2 | 1005 | 1037 | 5.22 | 11.17 |  | -5.95
6 | 765 kV | JABALPUR-ORAI | 2 | 255 | 634 | 0 | 8.51 |  | -8.51
7 | 765 kV | GWALIOR-ORAI | 1 | 733 | 0 | 11.64 | 0 |  | 11.64
8 | 765 kV | SATNA-ORAI | 1 | 0 | 694 | 0 | 12.92 |  | -12.92
9 | 765 kV | BANASKANTHA-CHITORGARH | 2 | 2497 | 0 | 31.76 | 0 |  | 31.76
10 | 765 kV | VINDHYACHAL-VARANASI | 2 | 0 | 2336 | 0 | 34.4 |  | -34.4
11 | 400 kV | ZERDA-KANKROLI | 1 | 452 | 0 | 6.15 | 0 |  | 6.15
12 | 400 kV | ZERDA -BHINMAL | 1 | 799 | 0 | 9.08 | 0 |  | 9.08
13 | 400 kV | VINDHYACHAL -RIHAND | 1 | 955 | 0 | 21.67 | 0 |  | 21.67
14 | 400 kV | RAPP-SHUJALPUR | 2 | 754 | 155 | 5.91 | 0.73 |  | 5.18
15 | 220 kV | BHANPURA-RANPUR | 1 | 0 | 0 | 0 | 0 |  | 0
16 | 220 kV | BHANPURA-MORAK | 1 | 0 | 30 | 0 | 0 |  | 0
17 | 220 kV | MEHGAON-AURAIYA | 1 | 80 | 0 | 1.29 | 0 |  | 1.29
18 | 220 kV | MALANPUR-AURAIYA | 1 | 65 | 0 | 0.97 | 0 |  | 0.97
19 | 132 kV | GWALIOR-SAWAI MADHOPUR | 1 | 0 | 0 | 0 | 0 |  | 0
20 | 132 kV | RAJGHAT-LALITPUR | 2 | 0 | 0 | 0 | 0 |  | 0
WR-NR | [5 empty] | 101.55 | 142.5 |  | -40.95
Import/Export of WR (With SR)
1 | HVDC | BHADRAWATI B/B | - | 0 | 1016 | 0 | 23.26 |  | -23.26
2 | HVDC | RAIGARH-PUGALUR | 2 | 0 | 6019 | 0 | 103.95 |  | -103.95
3 | 765 kV | SOLAPUR-RAICHUR | 2 | 0 | 1478 | 0 | 13.92 |  | -13.92
4 | 765 kV | WARDHA-NIZAMABAD | 2 | 0 | 2768 | 0 | 48.94 |  | -48.94
5 | 400 kV | KOLHAPUR-KUDGI | 2 | 1177 | 0 | 21.67 | 0 |  | 21.67
6 | 220 kV | KOLHAPUR-CHIKODI | 2 | 0 | 0 | 0 | 0 |  | 0
7 | 220 kV | PONDA-AMBEWADI | 1 | 0 | 0 | 0 | 0 |  | 0
8 | 220 kV | XELDEM-AMBEWADI | 1 | 0 | 118 | 2.44 | 0 |  | 2.44
WR-SR | [5 empty] | 24.11 | 190.07 |  | -165.96
INTERNATIONAL EXCHANGES | [7 empty] | Import(+ve)/Export(-ve)
State |  | Region | Line Name |  | Max (MW) | Min (MW) | Avg (MW) |  | Energy Exchange (MU)
|  | ER | 400kV MANGDECHHU-ALIPURDUAR 1,2&3 i.e. ALIPURDUAR RECEIPT (from MANGDECHU HEP 4*180MW) |  | 220.239 | -69.847 | 27.27 |  | 0.6545
|  | ER | 400kV TALA-BINAGURI 1,2,4 (& 400kV MALBASE - BINAGURI) i.e. BINAGURI RECEIPT (from TALA HEP 6*170MW) |  | 493.918 | 132.614 | 274.29 |  | 6.583
BHUTAN |  | ER | 220kV CHUKHA-BIRPARA 1&2 (& 220kV MALBASE - BIRPARA) i.e. BIRPARA RECEIPT (from CHUKHA HEP 4*84MW) |  | -172.813 | 60.004 | -77.25 |  | -1.854
|  | NER | 132kV GELEPHU-SALAKATI |  | -24 | -4 | -10.517 |  | -0.2524
|  | NER | 132kV MOTANGA-RANGIA |  | 34.06 | 3 | 12.083 |  | 0.29
|  | NR | 132kV MAHENDRANAGAR-TANAKPUR(NHPC) |  | -77 | 0 | -68 |  | -1.63
NEPAL |  | ER | NEPAL IMPORT (FROM BIHAR) |  | -299.86 | -15.61 | -69.542 |  | -1.669
|  | ER | 400kV DHALKEBAR-MUZAFFARPUR 1&2 |  | -447 | -382 | -387.917 |  | -9.31
|  | ER | BHERAMARA B/B HVDC (B'DESH) |  | -945 | -822 | -909.63 |  | -21.831
BANGLADESH |  | ER (Isolated from Indian Grid) | 400kV GODDA_TPS-RAHANPUR (B'DESH) D/C |  | -800 | -702 | -750 |  | -18
|  | NER | 132kV COMILLA-SURAJMANI NAGAR 1&2 |  | -145 | 0 | -124.1667 |  | -2.98