## MOP_E
Report for previous day |  |  |  |  | Date of Reporting: |  | 23-Apr-2023
A. Power Supply Position at All India and Regional level
|  | NR | WR | SR | ER | NER | TOTAL
Demand Met during Evening Peak hrs(MW) (at 20:00 hrs; from RLDCs) |  | 55675 | 56605 | 47476 | 22119 | 2561 | 184436
Peak Shortage (MW) |  | 0 | 0 | 0 | 827 | 57 | 884
Energy Met (MU) |  | 1202 | 1432.6 | 1206.33 | 512.11 | 43.13 | 4396.17
Hydro Gen (MU) |  | 193.46 | 24.86 | 51.9 | 42.45 | 13.15 | 325.82
Wind Gen (MU) |  | 15.57 | 108.39 | 41.15 | - | - | 165.11
Solar Gen (MU)* |  | 143.89 | 64.73 | 109.85 | 2.53 | 1.14 | 322.14
Energy Shortage (MU) |  | 0.02 | 0 | 0 | 2.67 | 1.32 | 4.01
Maximum Demand Met During the Day (MW) (From NLDC SCADA) |  | 56871 | 65049 | 57489 | 24011 | 2663 | 198272
Time Of Maximum Demand Met (From NLDC SCADA) |  | 19:47 | 11:47 | 12:44 | 14:38 | 19:17 | 11:55
B. Frequency Profile (%)
Region | FVI | < 49.7 | 49.7 - 49.8 | 49.8 - 49.9 | < 49.9 | 49.9 - 50.05 | > 50.05
All India | 0.04 | 0 | 0 | 2.3 | 2.3 | 72.87 | 24.82
C. Power Supply Position in States
|  | Max.Demand | Shortage during | Energy Met | Drawal | OD(+)/UD(-) | Max OD | Energy
Region | States | Met during the day(MW) | maximum Demand(MW) | (MU) | Schedule (MU) | (MU) | (MW) | Shortage (MU)
| Punjab | 6699 | 0 | 139.91 | 31.12 | -0.95 | 215 | 0
| Haryana | 7686 | 0 | 150.9 | 89.28 | -2.56 | 123 | 0
| Rajasthan | 13353 | 0 | 262.93 | 77.48 | -8.19 | 267 | 0
| Delhi | 4310 | 0 | 89.3 | 83.82 | -2.56 | 189 | 0
NR | UP | 21450 | 0 | 418.14 | 174.62 | -2.68 | 318 | 0
| Uttarakhand | 2052 | 0 | 42.99 | 21.39 | -0.92 | 88 | 0
| HP | 1588 | 0 | 30.25 | 13.5 | 0.4 | 118 | 0.02
| J&K(UT) & Ladakh(UT) | 2773 | 0 | 59.02 | 43.95 | 0.31 | 278 | 0
| Chandigarh | 212 | 0 | 4.59 | 4.65 | -0.06 | 16 | 0
| Railways_NR ISTS | 180 | 0 | 3.91 | 3.24 | 0.67 | 52 | 0
| Chhattisgarh | 4945 | 0 | 104.6 | 48.5 | -4.5 | 277 | 0
| Gujarat | 20422 | 0 | 439.3 | 169.7 | -1.5 | 1066 | 0
| MP | 11187 | 0 | 250.3 | 145.8 | -4.6 | 300 | 0
WR | Maharashtra | 26374 | 0 | 563.4 | 201 | -0.3 | 709 | 0
| Goa | 706 | 0 | 14.9 | 15.1 | -0.6 | 53 | 0
| DNHDDPDCL | 1252 | 0 | 29.5 | 29.7 | -0.2 | 31 | 0
| AMNSIL | 787 | 0 | 18.2 | 8.7 | 0.9 | 304 | 0
| BALCO | 522 | 0 | 12.4 | 12.5 | -0.1 | 8 | 0
| Andhra Pradesh | 11322 | 0 | 228.65 | 103.43 | 0.03 | 703 | 0
| Telangana | 10196 | 0 | 200.35 | 72.07 | -1.41 | 456 | 0
SR | Karnataka | 14209 | 0 | 278.37 | 114.48 | -1.89 | 555 | 0
| Kerala | 4626 | 0 | 94.24 | 72.97 | -0.2 | 191 | 0
| Tamil Nadu | 18628 | 0 | 393.96 | 242.9 | -2.96 | 358 | 0
| Puducherry | 462 | 0 | 10.76 | 10.45 | -0.37 | 36 | 0
| Bihar | 5824 | 66 | 102.41 | 93.3 | -1.54 | 403 | 2.67
| DVC | 3356 | 0 | 76.87 | -40.88 | 0.03 | 351 | 0
| Jharkhand | 1546 | 0 | 31.81 | 26.28 | -3 | 199 | 0
ER | Odisha | 5221 | 0 | 110.95 | 50.2 | -4.03 | 355 | 0
| West Bengal | 9183 | 0 | 189.16 | 63.91 | -4.2 | 134 | 0
| Sikkim | 63 | 0 | 0.91 | 1.16 | -0.25 | 14 | 0
| Arunachal Pradesh | 136 | 0 | 2.15 | 2.39 | -0.35 | 37 | 0
| Assam | 1658 | 0 | 26.58 | 20.14 | 0.04 | 140 | 0
| Manipur | 166 | 0 | 2.12 | 2.39 | -0.27 | 12 | 0
NER | Meghalaya | 296 | 57 | 5.08 | 4.01 | -0.05 | 58 | 1.32
| Mizoram | 109 | 0 | 1.52 | 1.42 | -0.42 | 26 | 0
| Nagaland | 125 | 0 | 2.02 | 2.4 | -0.38 | 11 | 0
| Tripura | 275 | 0 | 3.66 | 3.45 | -0.35 | 75 | 0
D. Transnational Exchanges (MU) - Import(+ve)/Export(-ve)
|  | Bhutan | Nepal | Bangladesh | Godda -> Bangladesh
Actual (MU) |  | 5.7321 | -12.666 | -24.763 | -11.98
Day Peak (MW) |  | 363.88 | -712.7 | -1103 | -672
E. Import/Export by Regions (in MU) - Import(+ve)/Export(-ve); OD(+)/UD(-)
|  | NR | WR | SR | ER | NER | TOTAL
Schedule(MU) |  | 109.05 | -226.56 | 192.75 | -66.89 | -8.35 | 0
Actual(MU) |  | 87.91 | -207.78 | 210.507 | -88.3 | -7.25 | -4.913
O/D/U/D(MU) |  | -21.14 | 18.78 | 17.757 | -21.41 | 1.1 | -4.913
F. Generation Outage(MW)
|  | NR | WR | SR | ER | NER | TOTAL | % Share
Central Sector |  | 3047.04 | 10740.6 | 3498 | 1900 | 425 | 19610.64 | 42.5646
State Sector |  | 6414.5 | 14754.5 | 2558 | 2490 | 245 | 26462 | 57.4354
Total |  | 9461.54 | 25495.1 | 6056 | 4390 | 670 | 46072.64 | 100
G. Sourcewise generation (Gross) (MU)
|  | NR | WR | SR | ER | NER | All India | % Share
Coal |  | 749.89 | 1509.34 | 722.09 | 641.45 | 12.77 | 3635.54 | 76.1229
Lignite |  | 23.53 | 15.1 | 59.95 | 0 | 0 | 98.58 | 2.0641
Hydro |  | 193.46 | 24.86 | 51.9 | 42.45 | 13.15 | 325.82 | 6.8222
Nuclear |  | 30.17 | 35.16 | 45.1 | 0 | 0 | 110.43 | 2.3122
Gas, Naptha & Diesel |  | 17.58 | 14.9 | 6.2 | 0 | 30.13 | 68.81 | 1.4408
RES (Wind, Solar, Biomass & Others) |  | 178.32 | 174.48 | 179.83 | 2.93 | 1.14 | 536.7 | 11.2377
Total |  | 1192.95 | 1773.84 | 1065.07 | 686.83 | 57.19 | 4775.88 | 100
Share of RES in total generation (%) |  | 14.9478 | 9.8363 | 16.8843 | 0.4266 | 1.9934 | 11.2377
Share of Non-fossil fuel (Hydro,Nuclear and RES) in total generation(%) |  | 33.6938 | 13.2199 | 25.9917 | 6.6072 | 24.9869 | 20.3722
H. All India Demand Diversity Factor
Based on Regional Max Demands |  | 1.0394
Based on State Max Demands |  | 1.0788
Diversity factor = Sum of regional or state maximum demands / All India maximum demand
*Source: RLDCs for solar connected to ISTS; SLDCs for embedded solar. Limited visibility of embedded solar data.
**Note: All generation MU figures are gross
***Godda (Jharkhand) -> Bangladesh power exchange is through the radial connection (isolated from Indian Grid)
Executive Director-NLDC

## IR-Line
INTER-REGIONAL EXCHANGES
Import=(+ve) /Export =(-ve) for NET (MU)
[6 empty] | Date of Reporting: |  |  | 23-Apr-2023
Sl No | Voltage Level | Line Details | No. of Circuit | Max Import (MW) | Max Export (MW) | Import (MU) | Export (MU) |  | NET (MU)
Import/Export of ER (With NR)
1 | HVDC | ALIPURDUAR-AGRA | 2 | 0 | 0 | 0 | 0 |  | 0
2 | HVDC | PUSAULI B/B | - | 0 | 97 | 0 | 2.25 |  | -2.25
3 | 765 kV | GAYA-VARANASI | 2 | 488 | 740 | 0 | 6.7 |  | -6.7
4 | 765 kV | SASARAM-FATEHPUR | 1 | 120 | 520 | 0 | 5.85 |  | -5.85
5 | 765 kV | GAYA-BALIA | 1 | 0 | 579 | 0 | 9.48 |  | -9.48
6 | 400 kV | PUSAULI-VARANASI | 1 | 0 | 129 | 0 | 1.79 |  | -1.79
7 | 400 kV | PUSAULI -ALLAHABAD | 1 | 22 | 75 | 0 | 0.72 |  | -0.72
8 | 400 kV | MUZAFFARPUR-GORAKHPUR | 2 | 355 | 811 | 0 | 7.88 |  | -7.88
9 | 400 kV | PATNA-BALIA | 2 | 49 | 529 | 0 | 7.25 |  | -7.25
10 | 400 kV | NAUBATPUR-BALIA | 2 | 97 | 560 | 0 | 7.42 |  | -7.42
11 | 400 kV | BIHARSHARIFF-BALIA | 2 | 256 | 383 | 0 | 2.49 |  | -2.49
12 | 400 kV | MOTIHARI-GORAKHPUR | 2 | 142 | 491 | 0 | 5.94 |  | -5.94
13 | 400 kV | BIHARSHARIFF-VARANASI | 2 | 217 | 350 | 0 | 3.13 |  | -3.13
14 | 220 kV | SAHUPURI-KARAMNASA | 1 | 1 | 191 | 0 | 1.75 |  | -1.75
15 | 132 kV | NAGAR UNTARI-RIHAND | 1 | 0 | 0 | 0 | 0 |  | 0
16 | 132 kV | GARWAH-RIHAND | 1 | 25 | 0 | 0.42 | 0 |  | 0.42
17 | 132 kV | KARMANASA-SAHUPURI | 1 | 0 | 36 | 0 | 0 |  | 0
18 | 132 kV | KARMANASA-CHANDAULI | 1 | 0 | 0 | 0 | 0 |  | 0
ER-NR | [5 empty] | 0.42 | 62.65 |  | -62.23
Import/Export of ER (With WR)
1 | 765 kV | JHARSUGUDA-DHARAMJAIGARH | 4 | 2162 | 0 | 32.71 | 0 |  | 32.71
2 | 765 kV | NEW RANCHI-DHARAMJAIGARH | 2 | 553 | 655 | 0.36 | 0 |  | 0.36
3 | 765 kV | JHARSUGUDA-DURG | 2 | 0 | 697 | 0 | 11.56 |  | -11.56
4 | 400 kV | JHARSUGUDA-RAIGARH | 4 | 0 | 374 | 0 | 5.21 |  | -5.21
5 | 400 kV | RANCHI-SIPAT | 2 | 108 | 172 | 0 | 0.37 |  | -0.37
6 | 220 kV | BUDHIPADAR-RAIGARH | 1 | 0 | 56 | 0 | 1.25 |  | -1.25
7 | 220 kV | BUDHIPADAR-KORBA | 2 | 122 | 0 | 2.26 | 0 |  | 2.26
ER-WR | [5 empty] | 35.33 | 18.39 |  | 16.94
Import/Export of ER (With SR)
1 | HVDC | JEYPORE-GAZUWAKA B/B | 2 | 0 | 441 | 0 | 10 |  | -10
2 | HVDC | TALCHER-KOLAR BIPOLE | 2 | 0 | 1641 | 0 | 37.01 |  | -37.01
3 | 765 kV | ANGUL-SRIKAKULAM | 2 | 0 | 2983 | 0 | 59.7 |  | -59.7
4 | 400 kV | TALCHER-I/C | 2 | 457 | 96 | 6.35 | 0 |  | 6.35
5 | 220 kV | BALIMELA-UPPER-SILERRU | 1 | 0 | 0 | 0 | 0 |  | 0
ER-SR | [5 empty] | 0 | 106.71 |  | -106.71
Import/Export of ER (With NER)
1 | 400 kV | BINAGURI-BONGAIGAON | 2 | 321 | 0 | 3.69 | 0 |  | 3.69
2 | 400 kV | ALIPURDUAR-BONGAIGAON | 2 | 960 | 0 | 12.19 | 0 |  | 12.19
3 | 220 kV | ALIPURDUAR-SALAKATI | 2 | 170 | 0 | 2 | 0 |  | 2
ER-NER | [5 empty] | 17.88 | 0 |  | 17.88
Import/Export of NER (With NR)
1 | HVDC | BISWANATH CHARIALI-AGRA | 2 | 481 | 0 | 11.44 | 0 |  | 11.44
NER-NR | [5 empty] | 11.44 | 0 |  | 11.44
Import/Export of WR (With NR)
1 | HVDC | CHAMPA-KURUKSHETRA | 2 | 0 | 1503 | 0 | 22.35 |  | -22.35
2 | HVDC | VINDHYACHAL B/B | - | 447 | 0 | 12.12 | 0 |  | 12.12
3 | HVDC | MUNDRA-MOHINDERGARH | 2 | 0 | 1175 | 0 | 16.69 |  | -16.69
4 | 765 kV | GWALIOR-AGRA | 2 | 0 | 1393 | 0 | 19 |  | -19
5 | 765 kV | GWALIOR-PHAGI | 2 | 118 | 1277 | 0 | 7.47 |  | -7.47
6 | 765 kV | JABALPUR-ORAI | 2 | 206 | 548 | 0 | 11.54 |  | -11.54
7 | 765 kV | GWALIOR-ORAI | 1 | 796 | 0 | 12.51 | 0 |  | 12.51
8 | 765 kV | SATNA-ORAI | 1 | 0 | 812 | 0 | 16.34 |  | -16.34
9 | 765 kV | BANASKANTHA-CHITORGARH | 2 | 2128 | 0 | 26.61 | 0 |  | 26.61
10 | 765 kV | VINDHYACHAL-VARANASI | 2 | 0 | 2426 | 0 | 40.08 |  | -40.08
11 | 400 kV | ZERDA-KANKROLI | 1 | 399 | 0 | 5.4 | 0 |  | 5.4
12 | 400 kV | ZERDA -BHINMAL | 1 | 693 | 0 | 7.94 | 0 |  | 7.94
13 | 400 kV | VINDHYACHAL -RIHAND | 1 | 954 | 0 | 21.49 | 0 |  | 21.49
14 | 400 kV | RAPP-SHUJALPUR | 2 | 757 | 196 | 4.19 | 0 |  | 4.19
15 | 220 kV | BHANPURA-RANPUR | 1 | 0 | 0 | 0 | 0 |  | 0
16 | 220 kV | BHANPURA-MORAK | 1 | 0 | 30 | 0 | 0 |  | 0
17 | 220 kV | MEHGAON-AURAIYA | 1 | 67 | 0 | 1.04 | 0 |  | 1.04
18 | 220 kV | MALANPUR-AURAIYA | 1 | 52 | 0 | 0.76 | 0 |  | 0.76
19 | 132 kV | GWALIOR-SAWAI MADHOPUR | 1 | 0 | 0 | 0 | 0 |  | 0
20 | 132 kV | RAJGHAT-LALITPUR | 2 | 0 | 0 | 0 | 0 |  | 0
WR-NR | [5 empty] | 92.06 | 133.47 |  | -41.41
Import/Export of WR (With SR)
1 | HVDC | BHADRAWATI B/B | - | 299 | 508 | 0.3 | 7 |  | -6.7
2 | HVDC | RAIGARH-PUGALUR | 2 | 0 | 6019 | 0 | 93.52 |  | -93.52
3 | 765 kV | SOLAPUR-RAICHUR | 2 | 50 | 1858 | 0 | 20.42 |  | -20.42
4 | 765 kV | WARDHA-NIZAMABAD | 2 | 0 | 2873 | 0 | 48.99 |  | -48.99
5 | 400 kV | KOLHAPUR-KUDGI | 2 | 1038 | 0 | 17.84 | 0 |  | 17.84
6 | 220 kV | KOLHAPUR-CHIKODI | 2 | 0 | 0 | 0 | 0 |  | 0
7 | 220 kV | PONDA-AMBEWADI | 1 | 0 | 0 | 0 | 0 |  | 0
8 | 220 kV | XELDEM-AMBEWADI | 1 | 0 | 126 | 2.6 | 0 |  | 2.6
WR-SR | [5 empty] | 20.74 | 169.93 |  | -149.19
INTERNATIONAL EXCHANGES | [7 empty] | Import(+ve)/Export(-ve)
State |  | Region | Line Name |  | Max (MW) | Min (MW) | Avg (MW) |  | Energy Exchange (MU)
|  | ER | 400kV MANGDECHHU-ALIPURDUAR 1,2&3 i.e. ALIPURDUAR RECEIPT (from MANGDECHU HEP 4*180MW) |  | 176.417 | -97.44 | 69.05 |  | 1.6571
|  | ER | 400kV TALA-BINAGURI 1,2,4 (& 400kV MALBASE - BINAGURI) i.e. BINAGURI RECEIPT (from TALA HEP 6*170MW) |  | 293.645 | 116.376 | 199.96 |  | 4.799
BHUTAN |  | ER | 220kV CHUKHA-BIRPARA 1&2 (& 220kV MALBASE - BIRPARA) i.e. BIRPARA RECEIPT (from CHUKHA HEP 4*84MW) |  | -81.546 | -7.149 | -39.21 |  | -0.941
|  | NER | 132kV GELEPHU-SALAKATI |  | -22.5 | -3.01 | -12.483 |  | -0.2996
|  | NER | 132kV MOTANGA-RANGIA |  | 18.62 | -12.4 | 3.646 |  | 0.0875
|  | NR | 132kV MAHENDRANAGAR-TANAKPUR(NHPC) |  | -76 | 0 | -62 |  | -1.49
NEPAL |  | ER | NEPAL IMPORT (FROM BIHAR) |  | -130.7 | -57 | -76.5 |  | -1.836
|  | ER | 400kV DHALKEBAR-MUZAFFARPUR 1&2 |  | -506 | -213 | -389.167 |  | -9.34
|  | ER | BHERAMARA B/B HVDC (B'DESH) |  | -941 | -832 | -910.96 |  | -21.863
BANGLADESH |  | ER (Isolated from Indian Grid) | 400kV GODDA_TPS-RAHANPUR (B'DESH) D/C |  | -672 | -401 | -499.167 |  | -11.98
|  | NER | 132kV COMILLA-SURAJMANI NAGAR 1&2 |  | -162 | 0 | -120.8333 |  | -2.9