## MOP_E
Report for previous day |  |  |  |  | Date of Reporting: |  | 24-Apr-2023
A. Power Supply Position at All India and Regional level
|  | NR | WR | SR | ER | NER | TOTAL
Demand Met during Evening Peak hrs(MW) (at 20:00 hrs; from RLDCs) |  | 48923 | 56478 | 43308 | 22429 | 2005 | 173143
Peak Shortage (MW) |  | 0 | 0 | 0 | 0 | 34 | 34
Energy Met (MU) |  | 1075 | 1361.8 | 1111.86 | 496.11 | 39.19 | 4083.96
Hydro Gen (MU) |  | 173.16 | 18.91 | 52.5 | 42.54 | 9.72 | 296.83
Wind Gen (MU) |  | 25.94 | 94.8 | 37.94 | - | - | 158.68
Solar Gen (MU)* |  | 142.63 | 63.33 | 127.91 | 5.15 | 0.52 | 339.54
Energy Shortage (MU) |  | 0.15 | 0 | 0 | 0.04 | 1.26 | 1.45
Maximum Demand Met During the Day (MW) (From NLDC SCADA) |  | 52938 | 60088 | 51567 | 23084 | 2043 | 184407
Time Of Maximum Demand Met (From NLDC SCADA) |  | 00:01 | 11:38 | 11:36 | 00:17 | 20:24 | 00:00
B. Frequency Profile (%)
Region | FVI | < 49.7 | 49.7 - 49.8 | 49.8 - 49.9 | < 49.9 | 49.9 - 50.05 | > 50.05
All India | 0.064 | 0 | 0.15 | 4.7 | 4.85 | 64.24 | 30.91
C. Power Supply Position in States
|  | Max.Demand | Shortage during | Energy Met | Drawal | OD(+)/UD(-) | Max OD | Energy
Region | States | Met during the day(MW) | maximum Demand(MW) | (MU) | Schedule (MU) | (MU) | (MW) | Shortage (MU)
| Punjab | 6302 | 0 | 131.85 | 34.51 | -3.38 | 314 | 0
| Haryana | 6711 | 0 | 125.41 | 70.1 | -4.37 | 193 | 0
| Rajasthan | 12309 | 0 | 247.19 | 59.58 | -8.23 | 154 | 0
| Delhi | 3934 | 0 | 81.07 | 74.42 | -2.42 | 158 | 0
NR | UP | 18053 | 0 | 358.97 | 155.49 | -2.66 | 599 | 0
| Uttarakhand | 1841 | 0 | 38.85 | 18.55 | 0.09 | 136 | 0
| HP | 1496 | 0 | 27.87 | 13.05 | 0 | 103 | 0
| J&K(UT) & Ladakh(UT) | 2629 | 0 | 55.67 | 42.73 | -0.37 | 209 | 0.15
| Chandigarh | 206 | 0 | 4.55 | 4.56 | -0.01 | 15 | 0
| Railways_NR ISTS | 180 | 0 | 3.81 | 3.23 | 0.58 | 37 | 0
| Chhattisgarh | 4489 | 0 | 95.7 | 38.2 | -3.1 | 263 | 0
| Gujarat | 18834 | 0 | 416.5 | 185.5 | 0 | 0 | 0
| MP | 10910 | 0 | 229.3 | 127.3 | -6.2 | 0 | 0
WR | Maharashtra | 24635 | 0 | 549.1 | 200.1 | -1.5 | 172 | 0
| Goa | 656 | 0 | 13 | 13.7 | -1.2 | 0 | 0
| DNHDDPDCL | 1229 | 0 | 28.3 | 28.8 | -0.5 | 0 | 0
| AMNSIL | 816 | 0 | 17.5 | 9 | 0 | 0 | 0
| BALCO | 520 | 0 | 12.4 | 12.5 | -0.1 | 0 | 0
| Andhra Pradesh | 10038 | 0 | 211.8 | 91.75 | -2.85 | 370 | 0
| Telangana | 9217 | 0 | 189.41 | 65.37 | 0.24 | 857 | 0
SR | Karnataka | 13510 | 0 | 267.03 | 104.5 | -1.79 | 696 | 0
| Kerala | 4440 | 0 | 88.74 | 71.71 | -0.5 | 172 | 0
| Tamil Nadu | 15444 | 0 | 344.89 | 207.14 | -3.18 | 428 | 0
| Puducherry | 438 | 0 | 9.99 | 9.72 | -0.42 | 36 | 0
| Bihar | 5683 | 0 | 111.43 | 108.59 | -6.46 | 108 | 0.04
| DVC | 3490 | 0 | 74.36 | -35.6 | -0.5 | 376 | 0
| Jharkhand | 1566 | 0 | 32.03 | 26.36 | -3.03 | 177 | 0
ER | Odisha | 5735 | 0 | 106.54 | 48.29 | -2.09 | 421 | 0
| West Bengal | 8284 | 0 | 170.81 | 38.63 | -3.82 | 250 | 0
| Sikkim | 68 | 0 | 0.94 | 1.15 | -0.21 | 23 | 0
| Arunachal Pradesh | 130 | 0 | 2.13 | 2.35 | -0.32 | 43 | 0
| Assam | 1174 | 0 | 22.12 | 16.7 | -0.62 | 107 | 0
| Manipur | 124 | 0 | 2.21 | 2.29 | -0.08 | 28 | 0
NER | Meghalaya | 289 | 34 | 4.9 | 3.58 | -0.01 | 70 | 1.26
| Mizoram | 120 | 0 | 1.63 | 1.33 | -0.26 | 14 | 0
| Nagaland | 116 | 0 | 1.76 | 2.02 | -0.26 | 11 | 0
| Tripura | 238 | 0 | 4.44 | 4.58 | -0.36 | 46 | 0
D. Transnational Exchanges (MU) - Import(+ve)/Export(-ve)
|  | Bhutan | Nepal | Bangladesh | Godda -> Bangladesh
Actual (MU) |  | 3.6585 | -13.878 | -25.035 | -11.25
Day Peak (MW) |  | 276 | -718.7 | -1093 | -568
E. Import/Export by Regions (in MU) - Import(+ve)/Export(-ve); OD(+)/UD(-)
|  | NR | WR | SR | ER | NER | TOTAL
Schedule(MU) |  | 79.91 | -186.25 | 177.55 | -65.02 | -6.19 | 0
Actual(MU) |  | 42.53 | -165.6 | 186.445 | -63.91 | -4.8 | -5.335
O/D/U/D(MU) |  | -37.38 | 20.7 | 8.895 | 1.11 | 1.39 | -5.3
F. Generation Outage(MW)
|  | NR | WR | SR | ER | NER | TOTAL | % Share
Central Sector |  | 3487.04 | 9740.6 | 4248 | 1550 | 425 | 19450.64 | 46.6514
State Sector |  | 6589.5 | 10212 | 3148 | 2390 | 246.5 | 22586 | 53.3486
Total |  | 10076.54 | 19952.6 | 7396 | 3940 | 671.5 | 42036.64 | 100
G. Sourcewise generation (Gross) (MU)
|  | NR | WR | SR | ER | NER | All India | % Share
Coal |  | 676.24 | 1378.21 | 658.14 | 600.91 | 10.72 | 3324.22 | 75.1542
Lignite |  | 20.93 | 16.06 | 40.37 | 0 | 0 | 77.36 | 1.749
Hydro |  | 173.16 | 18.91 | 52.5 | 42.54 | 9.72 | 296.83 | 6.7108
Nuclear |  | 30.27 | 35.82 | 45.17 | 0 | 0 | 111.26 | 2.5154
Gas, Naptha & Diesel |  | 17.52 | 14.99 | 6.3 | 0 | 29.58 | 68.39 | 1.5462
RES (Wind, Solar, Biomass & Others) |  | 188.11 | 159.21 | 191.26 | 6.04 | 0.52 | 545.14 | 12.3246
Total |  | 1106.23 | 1623.2 | 993.74 | 649.49 | 50.54 | 4423.2 | 100
Share of RES in total generation (%) |  | 17.0046 | 9.8084 | 19.2465 | 0.92996 | 1.0289 | 12.3246
Share of Non-fossil fuel (Hydro,Nuclear and RES) in total generation(%) |  | 35.3941 | 13.1801 | 29.075 | 7.4797 | 20.2612 | 21.5507
H. All India Demand Diversity Factor
Based on Regional Max Demands |  | 1.0288
Based on State Max Demands |  | 1.0621
Diversity factor = Sum of regional or state maximum demands / All India maximum demand
*Source: RLDCs for solar connected to ISTS; SLDCs for embedded solar. Limited visibility of embedded solar data.
**Note: All generation MU figures are gross
***Godda (Jharkhand) -> Bangladesh power exchange is through the radial connection (isolated from Indian Grid)
Executive Director-NLDC

## IR-Line
INTER-REGIONAL EXCHANGES
Import=(+ve) /Export =(-ve) for NET (MU)
[6 empty] | Date of Reporting: |  |  | 24-Apr-2023
Sl No | Voltage Level | Line Details | No. of Circuit | Max Import (MW) | Max Export (MW) | Import (MU) | Export (MU) |  | NET (MU)
Import/Export of ER (With NR)
1 | HVDC | ALIPURDUAR-AGRA | 2 | 0 | 0 | 0 | 0 |  | 0
2 | HVDC | PUSAULI B/B | - | 0 | 97 | 0 | 2.29 |  | -2.29
3 | 765 kV | GAYA-VARANASI | 2 | 454 | 619 | 0 | 2.22 |  | -2.22
4 | 765 kV | SASARAM-FATEHPUR | 1 | 162 | 417 | 0 | 2.9 |  | -2.9
5 | 765 kV | GAYA-BALIA | 1 | 9 | 585 | 0 | 6.98 |  | -6.98
6 | 400 kV | PUSAULI-VARANASI | 1 | 0 | 106 | 0 | 1.39 |  | -1.39
7 | 400 kV | PUSAULI -ALLAHABAD | 1 | 1 | 87 | 0 | 1.1 |  | -1.1
8 | 400 kV | MUZAFFARPUR-GORAKHPUR | 2 | 325 | 704 | 0 | 4.89 |  | -4.89
9 | 400 kV | PATNA-BALIA | 2 | 145 | 439 | 0 | 3.63 |  | -3.63
10 | 400 kV | NAUBATPUR-BALIA | 2 | 208 | 459 | 0 | 3.13 |  | -3.13
11 | 400 kV | BIHARSHARIFF-BALIA | 2 | 320 | 254 | 0.6 | 0 |  | 0.6
12 | 400 kV | MOTIHARI-GORAKHPUR | 2 | 137 | 478 | 0 | 4.12 |  | -4.12
13 | 400 kV | BIHARSHARIFF-VARANASI | 2 | 215 | 263 | 0 | 1.11 |  | -1.11
14 | 220 kV | SAHUPURI-KARAMNASA | 1 | 1 | 126 | 0 | 1.47 |  | -1.47
15 | 132 kV | NAGAR UNTARI-RIHAND | 1 | 0 | 0 | 0 | 0 |  | 0
16 | 132 kV | GARWAH-RIHAND | 1 | 25 | 0 | 0.38 | 0 |  | 0.38
17 | 132 kV | KARMANASA-SAHUPURI | 1 | 0 | 41 | 0 | 0 |  | 0
18 | 132 kV | KARMANASA-CHANDAULI | 1 | 0 | 0 | 0 | 0 |  | 0
ER-NR | [5 empty] | 0.98 | 35.23 |  | -34.25
Import/Export of ER (With WR)
1 | 765 kV | JHARSUGUDA-DHARAMJAIGARH | 4 | 2264 | 0 | 29.42 | 0 |  | 29.42
2 | 765 kV | NEW RANCHI-DHARAMJAIGARH | 2 | 577 | 464 | 1.14 | 0 |  | 1.14
3 | 765 kV | JHARSUGUDA-DURG | 2 | 0 | 756 | 0 | 9.27 |  | -9.27
4 | 400 kV | JHARSUGUDA-RAIGARH | 4 | 62 | 441 | 0 | 4.41 |  | -4.41
5 | 400 kV | RANCHI-SIPAT | 2 | 101 | 146 | 0 | 0.08 |  | -0.08
6 | 220 kV | BUDHIPADAR-RAIGARH | 1 | 0 | 56 | 0 | 0.78 |  | -0.78
7 | 220 kV | BUDHIPADAR-KORBA | 2 | 126 | 0 | 2.24 | 0 |  | 2.24
ER-WR | [5 empty] | 32.8 | 14.54 |  | 18.26
Import/Export of ER (With SR)
1 | HVDC | JEYPORE-GAZUWAKA B/B | 2 | 0 | 503 | 0 | 9.99 |  | -9.99
2 | HVDC | TALCHER-KOLAR BIPOLE | 2 | 0 | 1648 | 0 | 36.43 |  | -36.43
3 | 765 kV | ANGUL-SRIKAKULAM | 2 | 0 | 2911 | 0 | 56.2 |  | -56.2
4 | 400 kV | TALCHER-I/C | 2 | 678 | 635 | 0 | 0.29 |  | -0.29
5 | 220 kV | BALIMELA-UPPER-SILERRU | 1 | 0 | 0 | 0 | 0 |  | 0
ER-SR | [5 empty] | 0 | 102.62 |  | -102.62
Import/Export of ER (With NER)
1 | 400 kV | BINAGURI-BONGAIGAON | 2 | 239 | 0 | 3.07 | 0 |  | 3.07
2 | 400 kV | ALIPURDUAR-BONGAIGAON | 2 | 793 | 0 | 10.7 | 0 |  | 10.7
3 | 220 kV | ALIPURDUAR-SALAKATI | 2 | 145 | 0 | 2.1 | 0 |  | 2.1
ER-NER | [5 empty] | 15.87 | 0 |  | 15.87
Import/Export of NER (With NR)
1 | HVDC | BISWANATH CHARIALI-AGRA | 2 | 482 | 0 | 11.38 | 0 |  | 11.38
NER-NR | [5 empty] | 11.38 | 0 |  | 11.38
Import/Export of WR (With NR)
1 | HVDC | CHAMPA-KURUKSHETRA | 2 | 6 | 1497 | 15.03 | 15.03 |  | 0
2 | HVDC | VINDHYACHAL B/B | - | 445 | 0 | 12.14 | 0 |  | 12.14
3 | HVDC | MUNDRA-MOHINDERGARH | 2 | 0 | 998 | 0 | 7.35 |  | -7.35
4 | 765 kV | GWALIOR-AGRA | 2 | 0 | 1777 | 0 | 19.86 |  | -19.86
5 | 765 kV | GWALIOR-PHAGI | 2 | 0 | 1482 | 0 | 7.9 |  | -7.9
6 | 765 kV | JABALPUR-ORAI | 2 | 0 | 0 | 0 | 11.56 |  | -11.56
7 | 765 kV | GWALIOR-ORAI | 1 | 860 | 23 | 11.42 | 0 |  | 11.42
8 | 765 kV | SATNA-ORAI | 1 | 0 | 884 | 0 | 14.6 |  | -14.6
9 | 765 kV | BANASKANTHA-CHITORGARH | 2 | 0 | 0 | 30.7 | 0 |  | 30.7
10 | 765 kV | VINDHYACHAL-VARANASI | 2 | 0 | 247 | 0 | 40.5 |  | -40.5
11 | 400 kV | ZERDA-KANKROLI | 1 | 242 | 0 | 5.95 | 0 |  | 5.95
12 | 400 kV | ZERDA -BHINMAL | 1 | 334 | 0 | 7.27 | 0 |  | 7.27
13 | 400 kV | VINDHYACHAL -RIHAND | 1 | 957 | 0 | 18.71 | 0 |  | 18.71
14 | 400 kV | RAPP-SHUJALPUR | 2 | 817 | 250 | 5.87 | 1.25 |  | 4.62
15 | 220 kV | BHANPURA-RANPUR | 1 | 0 | 0 | 0 | 0 |  | 0
16 | 220 kV | BHANPURA-MORAK | 1 | 0 | 30 | 0 | 0 |  | 0
17 | 220 kV | MEHGAON-AURAIYA | 1 | 0 | 0 | 0.75 | 0 |  | 0.75
18 | 220 kV | MALANPUR-AURAIYA | 1 | 51 | 0 | 0.53 | 0 |  | 0.53
19 | 132 kV | GWALIOR-SAWAI MADHOPUR | 1 | 0 | 0 | 0 | 0 |  | 0
20 | 132 kV | RAJGHAT-LALITPUR | 2 | 0 | 0 | 0 | 0 |  | 0
WR-NR | [5 empty] | 108.37 | 118.05 |  | -9.68
Import/Export of WR (With SR)
1 | HVDC | BHADRAWATI B/B | - | 0 | 1009 | 0 | 12 |  | -12
2 | HVDC | RAIGARH-PUGALUR | 2 | 0 | 4506 | 0 | 76.55 |  | -76.55
3 | 765 kV | SOLAPUR-RAICHUR | 2 | 0 | 0 | 0 | 16.5 |  | -16.5
4 | 765 kV | WARDHA-NIZAMABAD | 2 | 0 | 2560 | 0 | 41.5 |  | -41.5
5 | 400 kV | KOLHAPUR-KUDGI | 2 | 620 | 0 | 18.2 | 0 |  | 18.2
6 | 220 kV | KOLHAPUR-CHIKODI | 2 | 0 | 0 | 0 | 0 |  | 0
7 | 220 kV | PONDA-AMBEWADI | 1 | 0 | 0 | 0 | 0 |  | 0
8 | 220 kV | XELDEM-AMBEWADI | 1 | 0 | 130 | 2.43 | 0 |  | 2.43
WR-SR | [5 empty] | 20.63 | 146.55 |  | -125.92
INTERNATIONAL EXCHANGES | [7 empty] | Import(+ve)/Export(-ve)
State |  | Region | Line Name |  | Max (MW) | Min (MW) | Avg (MW) |  | Energy Exchange (MU)
|  | ER | 400kV MANGDECHHU-ALIPURDUAR 1,2&3 i.e. ALIPURDUAR RECEIPT (from MANGDECHU HEP 4*180MW) |  | 105.014 | -41.003 | 32.68 |  | 0.7843
|  | ER | 400kV TALA-BINAGURI 1,2,4 (& 400kV MALBASE - BINAGURI) i.e. BINAGURI RECEIPT (from TALA HEP 6*170MW) |  | 320.709 | 175.916 | 260.13 |  | 6.243
BHUTAN |  | ER | 220kV CHUKHA-BIRPARA 1&2 (& 220kV MALBASE - BIRPARA) i.e. BIRPARA RECEIPT (from CHUKHA HEP 4*84MW) |  | -178.904 | -41.012 | -126.83 |  | -3.044
|  | NER | 132kV GELEPHU-SALAKATI |  | -27 | -5 | -16.95 |  | -0.4068
|  | NER | 132kV MOTANGA-RANGIA |  | 16 | 0 | 3.554 |  | 0.0853
|  | NR | 132kV MAHENDRANAGAR-TANAKPUR(NHPC) |  | -78 | 0 | -68 |  | -1.63
NEPAL |  | ER | NEPAL IMPORT (FROM BIHAR) |  | -105.7 | -62.09 | -84.083 |  | -2.018
|  | ER | 400kV DHALKEBAR-MUZAFFARPUR 1&2 |  | -535 | -257 | -426.25 |  | -10.23
|  | ER | BHERAMARA B/B HVDC (B'DESH) |  | -937 | -829 | -912.29 |  | -21.895
BANGLADESH |  | ER (Isolated from Indian Grid) | 400kV GODDA_TPS-RAHANPUR (B'DESH) D/C |  | -568 | -370 | -468.75 |  | -11.25
|  | NER | 132kV COMILLA-SURAJMANI NAGAR 1&2 |  | -156 | 0 | -130.8333 |  | -3.14