## MOP_E
Report for previous day |  |  |  |  | Date of Reporting: |  | 26-Apr-2023
A. Power Supply Position at All India and Regional level
|  | NR | WR | SR | ER | NER | TOTAL
Demand Met during Evening Peak hrs(MW) (at 20:00 hrs; from RLDCs) |  | 55670 | 59593 | 45702 | 24102 | 2741 | 187808
Peak Shortage (MW) |  | 0 | 0 | 0 | 248 | 46 | 294
Energy Met (MU) |  | 1160 | 1453.3 | 1176.87 | 494.63 | 50.07 | 4334.87
Hydro Gen (MU) |  | 165.59 | 26.01 | 68.6 | 33.23 | 9.84 | 303.27
Wind Gen (MU) |  | 13.51 | 80.81 | 32.12 | - | - | 126.44
Solar Gen (MU)* |  | 140.51 | 64.6 | 109.55 | 2.72 | 1.35 | 318.73
Energy Shortage (MU) |  | 0.37 | 0 | 0 | 0.8954 | 1.41 | 2.6754
Maximum Demand Met During the Day (MW) (From NLDC SCADA) |  | 56618 | 65826 | 56380 | 24293 | 2836 | 194367
Time Of Maximum Demand Met (From NLDC SCADA) |  | 19:56 | 15:01 | 12:44 | 19:02 | 19:19 | 11:38
B. Frequency Profile (%)
Region | FVI | < 49.7 | 49.7 - 49.8 | 49.8 - 49.9 | < 49.9 | 49.9 - 50.05 | > 50.05
All India | 0.064 | 0.1 | 1.18 | 5.21 | 6.49 | 68.67 | 24.84
C. Power Supply Position in States
|  | Max.Demand | Shortage during | Energy Met | Drawal | OD(+)/UD(-) | Max OD | Energy
Region | States | Met during the day(MW) | maximum Demand(MW) | (MU) | Schedule (MU) | (MU) | (MW) | Shortage (MU)
| Punjab | 7379 | 0 | 149.69 | 42.09 | -1.34 | 189 | 0
| Haryana | 7810 | 0 | 155.44 | 92.72 | -0.94 | 240 | 0
| Rajasthan | 13219 | 0 | 269.67 | 72.69 | -4.97 | 304 | 0
| Delhi | 4174 | 0 | 87.72 | 81.03 | -2.23 | 64 | 0
NR | UP | 20167 | 0 | 360.19 | 134.84 | -0.15 | 421 | 0.22
| Uttarakhand | 2050 | 0 | 42.93 | 23.12 | 0.66 | 259 | 0.03
| HP | 1783 | 0 | 31.67 | 15.86 | -0.3 | 206 | 0
| J&K(UT) & Ladakh(UT) | 2754 | 0 | 54.57 | 44.55 | 0.13 | 144 | 0.12
| Chandigarh | 215 | 0 | 4.25 | 4.53 | -0.28 | 21 | 0
| Railways_NR ISTS | 173 | 0 | 3.72 | 3.34 | 0.38 | 37 | 0
| Chhattisgarh | 4549 | 0 | 102 | 40.9 | -1.6 | 299 | 0
| Gujarat | 21082 | 0 | 445.6 | 227.8 | -1.3 | 590 | 0
| MP | 11093 | 0 | 241.2 | 129.8 | -2.2 | 351 | 0
WR | Maharashtra | 27500 | 0 | 590 | 218.6 | -0.8 | 1024 | 0
| Goa | 691 | 0 | 15.9 | 15 | 0.4 | 55 | 0
| DNHDDPDCL | 1237 | 0 | 28.4 | 29.1 | -0.7 | 14 | 0
| AMNSIL | 834 | 0 | 17.8 | 7.7 | -0.1 | 268 | 0
| BALCO | 520 | 0 | 12.4 | 12.5 | -0.1 | 6 | 0
| Andhra Pradesh | 11106 | 0 | 228.35 | 96.15 | 0.4 | 841 | 0
| Telangana | 9691 | 0 | 188.09 | 66.39 | -2.36 | 633 | 0
SR | Karnataka | 15225 | 0 | 287.63 | 119.19 | 0.23 | 553 | 0
| Kerala | 4257 | 0 | 92.47 | 72.92 | -0.43 | 195 | 0
| Tamil Nadu | 16700 | 0 | 370.47 | 229.02 | -1 | 454 | 0
| Puducherry | 443 | 0 | 9.86 | 9.92 | -0.71 | 16 | 0
| Bihar | 5949 | 140 | 105.37 | 96.95 | -2.47 | 375 | 0.7874
| DVC | 3629 | 0 | 76.57 | -44.25 | 0.12 | 267 | 0
| Jharkhand | 1639 | 0 | 30.46 | 25.63 | -2.86 | 134 | 0.108
ER | Odisha | 5756 | 0 | 108.09 | 40.1 | -3.63 | 328 | 0
| West Bengal | 8470 | 0 | 172.64 | 39.91 | -2.33 | 102 | 0
| Sikkim | 99 | 0 | 1.5 | 1.29 | 0.21 | 53 | 0
| Arunachal Pradesh | 124 | 0 | 2.12 | 2.4 | -0.37 | 10 | 0
| Assam | 1739 | 0 | 30.67 | 24.14 | 0.21 | 183 | 0
| Manipur | 190 | 0 | 2.59 | 2.56 | 0.03 | 29 | 0
NER | Meghalaya | 305 | 46 | 5.13 | 3.51 | -0.13 | 53 | 1.41
| Mizoram | 117 | 0 | 1.79 | 1.39 | -0.26 | 15 | 0
| Nagaland | 147 | 0 | 2.26 | 2.41 | -0.15 | 22 | 0
| Tripura | 308 | 0 | 5.51 | 4.89 | 0.26 | 147 | 0
D. Transnational Exchanges (MU) - Import(+ve)/Export(-ve)
|  | Bhutan | Nepal | Bangladesh | Godda -> Bangladesh
Actual (MU) |  | -1.9034 | -12.295 | -25.151 | -11.1125
Day Peak (MW) |  | -219.29 | -627.05 | -1089 | -536
E. Import/Export by Regions (in MU) - Import(+ve)/Export(-ve); OD(+)/UD(-)
|  | NR | WR | SR | ER | NER | TOTAL
Schedule(MU) |  | 124.76 | -175.39 | 178.03 | -128.56 | 1.16 | 0
Actual(MU) |  | 103.46 | -153.67 | 186.408 | -144.53 | 2.03 | -6.302
O/D/U/D(MU) |  | -21.3 | 21.72 | 8.378 | -15.97 | 0.87 | -6.302
F. Generation Outage(MW)
|  | NR | WR | SR | ER | NER | TOTAL | % Share
Central Sector |  | 5112.04 | 8710.6 | 3538 | 890 | 425 | 18675.64 | 48.3585
State Sector |  | 4459.5 | 10899.5 | 2986 | 1290 | 308.5 | 19943.5 | 51.6415
Total |  | 9571.54 | 19610.1 | 6524 | 2180 | 733.5 | 38619.14 | 100
G. Sourcewise generation (Gross) (MU)
|  | NR | WR | SR | ER | NER | All India | % Share
Coal |  | 722.76 | 1493.33 | 714.92 | 691.47 | 14.36 | 3636.84 | 77.0427
Lignite |  | 25.68 | 19.31 | 59.91 | 0 | 0 | 104.9 | 2.2222
Hydro |  | 165.59 | 26.01 | 68.6 | 33.23 | 9.84 | 303.27 | 6.4245
Nuclear |  | 29.14 | 36.69 | 44.97 | 0 | 0 | 110.8 | 2.3472
Gas, Naptha & Diesel |  | 17.61 | 15.67 | 6.5 | 0 | 29.47 | 69.25 | 1.467
RES (Wind, Solar, Biomass & Others) |  | 173.54 | 146.43 | 171.04 | 3.13 | 1.35 | 495.49 | 10.4964
Total |  | 1134.32 | 1737.44 | 1065.94 | 727.83 | 55.02 | 4720.55 | 100
Share of RES in total generation (%) |  | 15.299 | 8.4279 | 16.0459 | 0.43005 | 2.4537 | 10.4964
Share of Non-fossil fuel (Hydro,Nuclear and RES) in total generation(%) |  | 32.4661 | 12.0367 | 26.7004 | 4.9957 | 20.3381 | 19.2681
H. All India Demand Diversity Factor
Based on Regional Max Demands |  | 1.0596
Based on State Max Demands |  | 1.0965
Diversity factor = Sum of regional or state maximum demands / All India maximum demand
*Source: RLDCs for solar connected to ISTS; SLDCs for embedded solar. Limited visibility of embedded solar data.
**Note: All generation MU figures are gross
***Godda (Jharkhand) -> Bangladesh power exchange is through the radial connection (isolated from Indian Grid)
Executive Director-NLDC

## IR-Line
INTER-REGIONAL EXCHANGES
Import=(+ve) /Export =(-ve) for NET (MU)
[6 empty] | Date of Reporting: |  |  | 26-Apr-2023
Sl No | Voltage Level | Line Details | No. of Circuit | Max Import (MW) | Max Export (MW) | Import (MU) | Export (MU) |  | NET (MU)
Import/Export of ER (With NR)
1 | HVDC | ALIPURDUAR-AGRA | 2 | 0 | 0 | 0 | 0 |  | 0
2 | HVDC | PUSAULI B/B | - | 0 | 97 | 0 | 2.37 |  | -2.37
3 | 765 kV | GAYA-VARANASI | 2 | 121 | 900 | 0 | 11.48 |  | -11.48
4 | 765 kV | SASARAM-FATEHPUR | 1 | 0 | 629 | 0 | 9.11 |  | -9.11
5 | 765 kV | GAYA-BALIA | 1 | 0 | 606 | 0 | 10.01 |  | -10.01
6 | 400 kV | PUSAULI-VARANASI | 1 | 11 | 90 | 0 | 0.8 |  | -0.8
7 | 400 kV | PUSAULI -ALLAHABAD | 1 | 0 | 119 | 0 | 1.56 |  | -1.56
8 | 400 kV | MUZAFFARPUR-GORAKHPUR | 2 | 217 | 614 | 0 | 6.21 |  | -6.21
9 | 400 kV | PATNA-BALIA | 2 | 0 | 540 | 0 | 8.6 |  | -8.6
10 | 400 kV | NAUBATPUR-BALIA | 2 | 0 | 575 | 0 | 8.91 |  | -8.91
11 | 400 kV | BIHARSHARIFF-BALIA | 2 | 199 | 281 | 0 | 2.04 |  | -2.04
12 | 400 kV | MOTIHARI-GORAKHPUR | 2 | 29 | 449 | 0 | 6.35 |  | -6.35
13 | 400 kV | BIHARSHARIFF-VARANASI | 2 | 97 | 383 | 0 | 4.49 |  | -4.49
14 | 220 kV | SAHUPURI-KARAMNASA | 1 | 0 | 153 | 0 | 1.88 |  | -1.88
15 | 132 kV | NAGAR UNTARI-RIHAND | 1 | 0 | 0 | 0 | 0 |  | 0
16 | 132 kV | GARWAH-RIHAND | 1 | 25 | 0 | 0.33 | 0 |  | 0.33
17 | 132 kV | KARMANASA-SAHUPURI | 1 | 0 | 23 | 0 | 0 |  | 0
18 | 132 kV | KARMANASA-CHANDAULI | 1 | 0 | 23 | 0 | 0 |  | 0
ER-NR | [5 empty] | 0.33 | 73.81 |  | -73.48
Import/Export of ER (With WR)
1 | 765 kV | JHARSUGUDA-DHARAMJAIGARH | 4 | 938 | 245 | 6.19 | 0 |  | 6.19
2 | 765 kV | NEW RANCHI-DHARAMJAIGARH | 2 | 273 | 839 | 0 | 6.36 |  | -6.36
3 | 765 kV | JHARSUGUDA-DURG | 2 | 0 | 608 | 0 | 11.92 |  | -11.92
4 | 400 kV | JHARSUGUDA-RAIGARH | 4 | 0 | 476 | 0 | 8.09 |  | -8.09
5 | 400 kV | RANCHI-SIPAT | 2 | 32 | 250 | 0 | 3.15 |  | -3.15
6 | 220 kV | BUDHIPADAR-RAIGARH | 1 | 0 | 110 | 0 | 1.39 |  | -1.39
7 | 220 kV | BUDHIPADAR-KORBA | 2 | 148 | 0 | 2.05 | 0 |  | 2.05
ER-WR | [5 empty] | 8.24 | 30.91 |  | -22.67
Import/Export of ER (With SR)
1 | HVDC | JEYPORE-GAZUWAKA B/B | 2 | 0 | 441 | 0 | 9.99 |  | -9.99
2 | HVDC | TALCHER-KOLAR BIPOLE | 2 | 0 | 1641 | 0 | 39.61 |  | -39.61
3 | 765 kV | ANGUL-SRIKAKULAM | 2 | 0 | 2786 | 0 | 53.88 |  | -53.88
4 | 400 kV | TALCHER-I/C | 2 | 256 | 0 | 3.98 | 0 |  | 3.98
5 | 220 kV | BALIMELA-UPPER-SILERRU | 1 | 0 | 0 | 0 | 0 |  | 0
ER-SR | [5 empty] | 0 | 103.48 |  | -103.48
Import/Export of ER (With NER)
1 | 400 kV | BINAGURI-BONGAIGAON | 2 | 151 | 38 | 1.4 | 0.07 |  | 1.33
2 | 400 kV | ALIPURDUAR-BONGAIGAON | 2 | 531 | 0 | 6.63 | 0 |  | 6.63
3 | 220 kV | ALIPURDUAR-SALAKATI | 2 | 98 | 0 | 1.36 | 0 |  | 1.36
ER-NER | [5 empty] | 9.39 | 0.07 |  | 9.32
Import/Export of NER (With NR)
1 | HVDC | BISWANATH CHARIALI-AGRA | 2 | 482 | 0 | 11.5 | 0 |  | 11.5
NER-NR | [5 empty] | 11.5 | 0 |  | 11.5
Import/Export of WR (With NR)
1 | HVDC | CHAMPA-KURUKSHETRA | 2 | 0 | 1501 | 0 | 34.64 |  | -34.64
2 | HVDC | VINDHYACHAL B/B | - | 440 | 0 | 12.16 | 0 |  | 12.16
3 | HVDC | MUNDRA-MOHINDERGARH | 2 | 0 | 304 | 7.22 | 0 |  | 7.22
4 | 765 kV | GWALIOR-AGRA | 2 | 0 | 1850 | 0 | 23.93 |  | -23.93
5 | 765 kV | GWALIOR-PHAGI | 2 | 457 | 1412 | 0.9 | 19.58 |  | -18.68
6 | 765 kV | JABALPUR-ORAI | 2 | 72 | 737 | 0 | 17 |  | -17
7 | 765 kV | GWALIOR-ORAI | 1 | 854 | 0 | 15.93 | 0 |  | 15.93
8 | 765 kV | SATNA-ORAI | 1 | 0 | 889 | 0 | 17.91 |  | -17.91
9 | 765 kV | BANASKANTHA-CHITORGARH | 2 | 2294 | 0 | 28.94 | 0 |  | 28.94
10 | 765 kV | VINDHYACHAL-VARANASI | 2 | 0 | 2317 | 0 | 36.7 |  | -36.7
11 | 400 kV | ZERDA-KANKROLI | 1 | 410 | 0 | 5.63 | 0 |  | 5.63
12 | 400 kV | ZERDA -BHINMAL | 1 | 755 | 7 | 7.99 | 0 |  | 7.99
13 | 400 kV | VINDHYACHAL -RIHAND | 1 | 965 | 0 | 21.61 | 0 |  | 21.61
14 | 400 kV | RAPP-SHUJALPUR | 2 | 640 | 265 | 4.04 | 1.93 |  | 2.11
15 | 220 kV | BHANPURA-RANPUR | 1 | 0 | 1 | 0 | 0 |  | 0
16 | 220 kV | BHANPURA-MORAK | 1 | 0 | 30 | 0 | 0.57 |  | -0.57
17 | 220 kV | MEHGAON-AURAIYA | 1 | 66 | 0 | 0.744 | 0 |  | 0.744
18 | 220 kV | MALANPUR-AURAIYA | 1 | 52 | 2 | 0.51 | 0 |  | 0.51
19 | 132 kV | GWALIOR-SAWAI MADHOPUR | 1 | 0 | 0 | 0 | 0 |  | 0
20 | 132 kV | RAJGHAT-LALITPUR | 2 | 0 | 0 | 0 | 0 |  | 0
WR-NR | [5 empty] | 105.674 | 152.26 |  | -46.586
Import/Export of WR (With SR)
1 | HVDC | BHADRAWATI B/B | - | 0 | 1006 | 0 | 19.1 |  | -19.1
2 | HVDC | RAIGARH-PUGALUR | 2 | 0 | 6018 | 0 | 101.29 |  | -101.29
3 | 765 kV | SOLAPUR-RAICHUR | 2 | 534 | 1246 | 0.93 | 6.15 |  | -5.22
4 | 765 kV | WARDHA-NIZAMABAD | 2 | 0 | 2029 | 0 | 28.91 |  | -28.91
5 | 400 kV | KOLHAPUR-KUDGI | 2 | 1194 | 0 | 22.32 | 0 |  | 22.32
6 | 220 kV | KOLHAPUR-CHIKODI | 2 | 0 | 0 | 0 | 0 |  | 0
7 | 220 kV | PONDA-AMBEWADI | 1 | 0 | 0 | 0 | 0 |  | 0
8 | 220 kV | XELDEM-AMBEWADI | 1 | 0 | 131 | 2.53 | 0 |  | 2.53
WR-SR | [5 empty] | 25.78 | 155.45 |  | -129.67
INTERNATIONAL EXCHANGES | [7 empty] | Import(+ve)/Export(-ve)
State |  | Region | Line Name |  | Max (MW) | Min (MW) | Avg (MW) |  | Energy Exchange (MU)
|  | ER | 400kV MANGDECHHU-ALIPURDUAR 1,2&3 i.e. ALIPURDUAR RECEIPT (from MANGDECHU HEP 4*180MW) |  | -160.085 | 5.763 | -81.68 |  | -1.9604
|  | ER | 400kV TALA-BINAGURI 1,2,4 (& 400kV MALBASE - BINAGURI) i.e. BINAGURI RECEIPT (from TALA HEP 6*170MW) |  | 334.241 | 112.316 | 220.83 |  | 5.3
BHUTAN |  | ER | 220kV CHUKHA-BIRPARA 1&2 (& 220kV MALBASE - BIRPARA) i.e. BIRPARA RECEIPT (from CHUKHA HEP 4*84MW) |  | -238.643 | -170.02 | -210.83 |  | -5.06
|  | NER | 132kV GELEPHU-SALAKATI |  | -22.08 | -4.8 | -14.308 |  | -0.3434
|  | NER | 132kV MOTANGA-RANGIA |  | 24.79 | -20.61 | 6.667 |  | 0.16
|  | NR | 132kV MAHENDRANAGAR-TANAKPUR(NHPC) |  | -75 | 0 | -60 |  | -1.44
NEPAL |  | ER | NEPAL IMPORT (FROM BIHAR) |  | -98.05 | -60.09 | -83.542 |  | -2.005
|  | ER | 400kV DHALKEBAR-MUZAFFARPUR 1&2 |  | -454 | -229 | -368.75 |  | -8.85
|  | ER | BHERAMARA B/B HVDC (B'DESH) |  | -941 | -846 | -919.63 |  | -22.071
BANGLADESH |  | ER (Isolated from Indian Grid) | 400kV GODDA_TPS-RAHANPUR (B'DESH) D/C |  | -536 | -385 | -463.021 |  | -11.1125
|  | NER | 132kV COMILLA-SURAJMANI NAGAR 1&2 |  | -148 | 0 | -128.3333 |  | -3.08