## MOP_E
Report for previous day |  |  |  |  | Date of Reporting: |  | 27-Apr-2023
A. Power Supply Position at All India and Regional level
|  | NR | WR | SR | ER | NER | TOTAL
Demand Met during Evening Peak hrs(MW) (at 20:00 hrs; from RLDCs) |  | 56572 | 56348 | 48670 | 24369 | 2914 | 188873
Peak Shortage (MW) |  | 0 | 0 | 0 | 0 | 59 | 59
Energy Met (MU) |  | 1226 | 1433.3 | 1138.61 | 526.8 | 52.91 | 4377.62
Hydro Gen (MU) |  | 174.51 | 26.34 | 67.2 | 37.74 | 9.8 | 315.59
Wind Gen (MU) |  | 26.31 | 106.64 | 23.88 | - | - | 156.83
Solar Gen (MU)* |  | 120.29 | 59.41 | 112.45 | 3.09 | 1.28 | 296.52
Energy Shortage (MU) |  | 0.47 | 0 | 0 | 1.7768 | 1.36 | 3.6068
Maximum Demand Met During the Day (MW) (From NLDC SCADA) |  | 57628 | 66049 | 53709 | 24873 | 2965 | 195821
Time Of Maximum Demand Met (From NLDC SCADA) |  | 19:48 | 15:26 | 12:37 | 20:30 | 18:28 | 15:26
B. Frequency Profile (%)
Region | FVI | < 49.7 | 49.7 - 49.8 | 49.8 - 49.9 | < 49.9 | 49.9 - 50.05 | > 50.05
All India | 0.086 | 0.59 | 4.11 | 11.86 | 16.56 | 66.2 | 17.24
C. Power Supply Position in States
|  | Max.Demand | Shortage during | Energy Met | Drawal | OD(+)/UD(-) | Max OD | Energy
Region | States | Met during the day(MW) | maximum Demand(MW) | (MU) | Schedule (MU) | (MU) | (MW) | Shortage (MU)
| Punjab | 7459 | 0 | 162.48 | 43.22 | -0.67 | 119 | 0
| Haryana | 8296 | 0 | 162.28 | 96.44 | -0.92 | 184 | 0
| Rajasthan | 13487 | 0 | 268.83 | 61.46 | -6.39 | 132 | 0
| Delhi | 4445 | 0 | 92.42 | 85.33 | -1.95 | 68 | 0
NR | UP | 21760 | 0 | 401.46 | 156.98 | -2.12 | 369 | 0
| Uttarakhand | 2052 | 0 | 44.22 | 24.32 | 0.19 | 181 | 0
| HP | 1688 | 0 | 31.25 | 15.69 | -0.02 | 112 | 0.16
| J&K(UT) & Ladakh(UT) | 2747 | 0 | 55.31 | 42.11 | -0.69 | 80 | 0.31
| Chandigarh | 222 | 0 | 4.47 | 4.76 | -0.29 | 15 | 0
| Railways_NR ISTS | 176 | 0 | 3.73 | 3.22 | 0.51 | 36 | 0
| Chhattisgarh | 4794 | 0 | 103.9 | 43 | 2.6 | 318 | 0
| Gujarat | 20701 | 0 | 444.2 | 203.8 | -1.3 | 803 | 0
| MP | 11095 | 0 | 231.5 | 125.6 | -5.8 | 425 | 0
WR | Maharashtra | 27150 | 0 | 579.9 | 218.3 | -2.6 | 906 | 0
| Goa | 720 | 0 | 15.1 | 14.8 | -0.2 | 44 | 0
| DNHDDPDCL | 1263 | 0 | 29.1 | 29.5 | -0.4 | 12 | 0
| AMNSIL | 778 | 0 | 17.2 | 7.7 | -0.2 | 208 | 0
| BALCO | 520 | 0 | 12.4 | 12.5 | -0.1 | 5 | 0
| Andhra Pradesh | 10894 | 0 | 226.98 | 101.48 | -1.99 | 394 | 0
| Telangana | 8191 | 0 | 159.4 | 42.25 | -1.9 | 442 | 0
SR | Karnataka | 14809 | 0 | 284.42 | 117.93 | -1.04 | 604 | 0
| Kerala | 4167 | 0 | 88.7 | 73.2 | -0.58 | 217 | 0
| Tamil Nadu | 16930 | 0 | 369.3 | 228.4 | -1.48 | 444 | 0
| Puducherry | 458 | 0 | 9.81 | 9.84 | -0.76 | 43 | 0
| Bihar | 6068 | 0 | 116.39 | 106.97 | -2.13 | 321 | 0.61678
| DVC | 3595 | 0 | 77.31 | -48.56 | -0.35 | 240 | 0
| Jharkhand | 1668 | 0 | 32.06 | 26.53 | -1.83 | 160 | 1.16
ER | Odisha | 5603 | 0 | 109.89 | 35.8 | -1.29 | 377 | 0
| West Bengal | 8636 | 0 | 189.62 | 54.12 | -2.72 | 223 | 0
| Sikkim | 102 | 0 | 1.53 | 1.26 | 0.27 | 67 | 0
| Arunachal Pradesh | 139 | 0 | 2.17 | 2.28 | -0.21 | 38 | 0
| Assam | 1904 | 0 | 33.14 | 26.9 | -0.27 | 138 | 0
| Manipur | 198 | 0 | 2.65 | 2.6 | 0.05 | 21 | 0
NER | Meghalaya | 312 | 59 | 5.21 | 3.48 | -0.02 | 59 | 1.36
| Mizoram | 120 | 0 | 1.82 | 1.39 | -0.24 | 12 | 0
| Nagaland | 143 | 0 | 2.26 | 2.32 | -0.13 | 22 | 0
| Tripura | 313 | 0 | 5.66 | 4.94 | 0.13 | 45 | 0
D. Transnational Exchanges (MU) - Import(+ve)/Export(-ve)
|  | Bhutan | Nepal | Bangladesh | Godda -> Bangladesh
Actual (MU) |  | -3.1519 | -13.7168 | -24.788 | -7.3741
Day Peak (MW) |  | -212.99 | -645.1 | -1081 | -525.74
E. Import/Export by Regions (in MU) - Import(+ve)/Export(-ve); OD(+)/UD(-)
|  | NR | WR | SR | ER | NER | TOTAL
Schedule(MU) |  | 152.1 | -211.35 | 169.4 | -112.94 | 2.79 | 0
Actual(MU) |  | 130.55 | -194.75 | 172.887 | -118.15 | 3.97 | -5.493
O/D/U/D(MU) |  | -21.55 | 16.6 | 3.487 | -5.21 | 1.18 | -5.493
F. Generation Outage(MW)
|  | NR | WR | SR | ER | NER | TOTAL | % Share
Central Sector |  | 5362.04 | 8450.6 | 4038 | 1390 | 446 | 19686.64 | 49.2152
State Sector |  | 5119.5 | 10324.5 | 2836 | 1750 | 284.5 | 20314.5 | 50.7848
Total |  | 10481.54 | 18775.1 | 6874 | 3140 | 730.5 | 40001.14 | 100
G. Sourcewise generation (Gross) (MU)
|  | NR | WR | SR | ER | NER | All India | % Share
Coal |  | 763.35 | 1486.43 | 702.69 | 694.14 | 14.99 | 3661.6 | 76.7768
Lignite |  | 26.57 | 20.29 | 59.26 | 0 | 0 | 106.12 | 2.2251
Hydro |  | 174.51 | 26.34 | 67.2 | 37.74 | 9.8 | 315.59 | 6.6173
Nuclear |  | 29.47 | 36.79 | 44.87 | 0 | 0 | 111.13 | 2.3302
Gas, Naptha & Diesel |  | 17.58 | 17.83 | 6.6 | 0 | 29.88 | 71.89 | 1.5074
RES (Wind, Solar, Biomass & Others) |  | 166.73 | 166.96 | 164.4 | 3.45 | 1.28 | 502.82 | 10.5432
Total |  | 1178.21 | 1754.64 | 1045.02 | 735.33 | 55.95 | 4769.15 | 100
Share of RES in total generation (%) |  | 14.1511 | 9.5153 | 15.7318 | 0.46918 | 2.2878 | 10.5432
Share of Non-fossil fuel (Hydro,Nuclear and RES) in total generation(%) |  | 31.4638 | 13.1132 | 26.456 | 5.6016 | 19.8034 | 19.4907
H. All India Demand Diversity Factor
Based on Regional Max Demands |  | 1.048
Based on State Max Demands |  | 1.0908
Diversity factor = Sum of regional or state maximum demands / All India maximum demand
*Source: RLDCs for solar connected to ISTS; SLDCs for embedded solar. Limited visibility of embedded solar data.
**Note: All generation MU figures are gross
***Godda (Jharkhand) -> Bangladesh power exchange is through the radial connection (isolated from Indian Grid)
Executive Director-NLDC

## IR-Line
INTER-REGIONAL EXCHANGES
Import=(+ve) /Export =(-ve) for NET (MU)
[6 empty] | Date of Reporting: |  |  | 27-Apr-2023
Sl No | Voltage Level | Line Details | No. of Circuit | Max Import (MW) | Max Export (MW) | Import (MU) | Export (MU) |  | NET (MU)
Import/Export of ER (With NR)
1 | HVDC | ALIPURDUAR-AGRA | 2 | 0 | 0 | 0 | 0 |  | 0
2 | HVDC | PUSAULI B/B | - | 0 | 97 | 0 | 2.42 |  | -2.42
3 | 765 kV | GAYA-VARANASI | 2 | 213 | 702 | 0 | 8.64 |  | -8.64
4 | 765 kV | SASARAM-FATEHPUR | 1 | 46 | 524 | 0 | 6.88 |  | -6.88
5 | 765 kV | GAYA-BALIA | 1 | 0 | 597 | 0 | 11.07 |  | -11.07
6 | 400 kV | PUSAULI-VARANASI | 1 | 0 | 96 | 0 | 0.97 |  | -0.97
7 | 400 kV | PUSAULI -ALLAHABAD | 1 | 0 | 99 | 0 | 1.38 |  | -1.38
8 | 400 kV | MUZAFFARPUR-GORAKHPUR | 2 | 291 | 601 | 0 | 5.01 |  | -5.01
9 | 400 kV | PATNA-BALIA | 2 | 0 | 506 | 0 | 8.33 |  | -8.33
10 | 400 kV | NAUBATPUR-BALIA | 2 | 2 | 536 | 0 | 7.41 |  | -7.41
11 | 400 kV | BIHARSHARIFF-BALIA | 2 | 268 | 231 | 0 | 0.68 |  | -0.68
12 | 400 kV | MOTIHARI-GORAKHPUR | 2 | 56 | 431 | 0 | 5.91 |  | -5.91
13 | 400 kV | BIHARSHARIFF-VARANASI | 2 | 160 | 309 | 0 | 3.29 |  | -3.29
14 | 220 kV | SAHUPURI-KARAMNASA | 1 | 0 | 162 | 0 | 2.38 |  | -2.38
15 | 132 kV | NAGAR UNTARI-RIHAND | 1 | 0 | 0 | 0 | 0 |  | 0
16 | 132 kV | GARWAH-RIHAND | 1 | 25 | 0 | 0.41 | 0 |  | 0.41
17 | 132 kV | KARMANASA-SAHUPURI | 1 | 0 | 0 | 0 | 0 |  | 0
18 | 132 kV | KARMANASA-CHANDAULI | 1 | 0 | 0 | 0 | 0 |  | 0
ER-NR | [5 empty] | 0.41 | 64.37 |  | -63.96
Import/Export of ER (With WR)
1 | 765 kV | JHARSUGUDA-DHARAMJAIGARH | 4 | 788 | 374 | 3.51 | 0 |  | 3.51
2 | 765 kV | NEW RANCHI-DHARAMJAIGARH | 2 | 643 | 355 | 3.79 | 0 |  | 3.79
3 | 765 kV | JHARSUGUDA-DURG | 2 | 0 | 560 | 0 | 10.08 |  | -10.08
4 | 400 kV | JHARSUGUDA-RAIGARH | 4 | 0 | 462 | 0 | 6.52 |  | -6.52
5 | 400 kV | RANCHI-SIPAT | 2 | 199 | 132 | 0.1 | 0 |  | 0.1
6 | 220 kV | BUDHIPADAR-RAIGARH | 1 | 0 | 56 | 0 | 1.58 |  | -1.58
7 | 220 kV | BUDHIPADAR-KORBA | 2 | 84 | 0 | 1.31 | 0 |  | 1.31
ER-WR | [5 empty] | 8.71 | 18.18 |  | -9.47
Import/Export of ER (With SR)
1 | HVDC | JEYPORE-GAZUWAKA B/B | 2 | 0 | 490 | 0 | 10.53 |  | -10.53
2 | HVDC | TALCHER-KOLAR BIPOLE | 2 | 0 | 1659 | 0 | 39.63 |  | -39.63
3 | 765 kV | ANGUL-SRIKAKULAM | 2 | 0 | 2675 | 0 | 48.36 |  | -48.36
4 | 400 kV | TALCHER-I/C | 2 | 270 | 121 | 4.57 | 0 |  | 4.57
5 | 220 kV | BALIMELA-UPPER-SILERRU | 1 | 0 | 0 | 0 | 0 |  | 0
ER-SR | [5 empty] | 0 | 98.52 |  | -98.52
Import/Export of ER (With NER)
1 | 400 kV | BINAGURI-BONGAIGAON | 2 | 135 | 69 | 1.01 | 0.22 |  | 0.79
2 | 400 kV | ALIPURDUAR-BONGAIGAON | 2 | 505 | 58 | 5.3 | 0 |  | 5.3
3 | 220 kV | ALIPURDUAR-SALAKATI | 2 | 99 | 3 | 1.26 | 0 |  | 1.26
ER-NER | [5 empty] | 7.57 | 0.22 |  | 7.35
Import/Export of NER (With NR)
1 | HVDC | BISWANATH CHARIALI-AGRA | 2 | 483 | 0 | 11.45 | 0 |  | 11.45
NER-NR | [5 empty] | 11.45 | 0 |  | 11.45
Import/Export of WR (With NR)
1 | HVDC | CHAMPA-KURUKSHETRA | 2 | 0 | 1511 | 0 | 35.21 |  | -35.21
2 | HVDC | VINDHYACHAL B/B | - | 440 | 0 | 12.19 | 0 |  | 12.19
3 | HVDC | MUNDRA-MOHINDERGARH | 2 | 0 | 304 | 7.21 | 0 |  | 7.21
4 | 765 kV | GWALIOR-AGRA | 2 | 0 | 2038 | 0 | 31.58 |  | -31.58
5 | 765 kV | GWALIOR-PHAGI | 2 | 376 | 1444 | 0.93 | 18 |  | -17.07
6 | 765 kV | JABALPUR-ORAI | 2 | 0 | 783 | 0 | 21.15 |  | -21.15
7 | 765 kV | GWALIOR-ORAI | 1 | 872 | 0 | 15.55 | 0 |  | 15.55
8 | 765 kV | SATNA-ORAI | 1 | 0 | 893 | 0 | 18.3 |  | -18.3
9 | 765 kV | BANASKANTHA-CHITORGARH | 2 | 1491 | 0 | 18 | 0 |  | 18
10 | 765 kV | VINDHYACHAL-VARANASI | 2 | 0 | 2471 | 0 | 45.59 |  | -45.59
11 | 400 kV | ZERDA-KANKROLI | 1 | 312 | 2 | 4.33 | 0 |  | 4.33
12 | 400 kV | ZERDA -BHINMAL | 1 | 600 | 18 | 6.8 | 0 |  | 6.8
13 | 400 kV | VINDHYACHAL -RIHAND | 1 | 962 | 0 | 21.68 | 0 |  | 21.68
14 | 400 kV | RAPP-SHUJALPUR | 2 | 501 | 440 | 3.2 | 2.43 |  | 0.77
15 | 220 kV | BHANPURA-RANPUR | 1 | 0 | 0 | 0 | 0 |  | 0
16 | 220 kV | BHANPURA-MORAK | 1 | 0 | 30 | 0 | 1.873 |  | -1.873
17 | 220 kV | MEHGAON-AURAIYA | 1 | 52 | 7 | 0.484 | 0 |  | 0.484
18 | 220 kV | MALANPUR-AURAIYA | 1 | 38 | 19 | 0.23 | 0 |  | 0.23
19 | 132 kV | GWALIOR-SAWAI MADHOPUR | 1 | 0 | 0 | 0 | 0 |  | 0
20 | 132 kV | RAJGHAT-LALITPUR | 2 | 0 | 0 | 0 | 0 |  | 0
WR-NR | [5 empty] | 90.604 | 174.133 |  | -83.529
Import/Export of WR (With SR)
1 | HVDC | BHADRAWATI B/B | - | 0 | 1010 | 0 | 24 |  | -24
2 | HVDC | RAIGARH-PUGALUR | 2 | 0 | 5519 | 0 | 108.89 |  | -108.89
3 | 765 kV | SOLAPUR-RAICHUR | 2 | 1001 | 1243 | 7.12 | 5.62 |  | 1.5
4 | 765 kV | WARDHA-NIZAMABAD | 2 | 26 | 2012 | 0 | 15.56 |  | -15.56
5 | 400 kV | KOLHAPUR-KUDGI | 2 | 1334 | 0 | 23.84 | 0 |  | 23.84
6 | 220 kV | KOLHAPUR-CHIKODI | 2 | 0 | 0 | 0 | 0 |  | 0
7 | 220 kV | PONDA-AMBEWADI | 1 | 0 | 0 | 0 | 0 |  | 0
8 | 220 kV | XELDEM-AMBEWADI | 1 | 0 | 133 | 2.65 | 0 |  | 2.65
WR-SR | [5 empty] | 33.61 | 154.07 |  | -120.46
INTERNATIONAL EXCHANGES | [7 empty] | Import(+ve)/Export(-ve)
State |  | Region | Line Name |  | Max (MW) | Min (MW) | Avg (MW) |  | Energy Exchange (MU)
|  | ER | 400kV MANGDECHHU-ALIPURDUAR 1,2&3 i.e. ALIPURDUAR RECEIPT (from MANGDECHU HEP 4*180MW) |  | -213.526 | 6.994 | -92.77 |  | -2.2265
|  | ER | 400kV TALA-BINAGURI 1,2,4 (& 400kV MALBASE - BINAGURI) i.e. BINAGURI RECEIPT (from TALA HEP 6*170MW) |  | 293.645 | 33.83 | 192.79 |  | 4.627
BHUTAN |  | ER | 220kV CHUKHA-BIRPARA 1&2 (& 220kV MALBASE - BIRPARA) i.e. BIRPARA RECEIPT (from CHUKHA HEP 4*84MW) |  | -285.318 | -76.319 | -224.08 |  | -5.378
|  | NER | 132kV GELEPHU-SALAKATI |  | -23.55 | -7.57 | -15.913 |  | -0.3819
|  | NER | 132kV MOTANGA-RANGIA |  | 32.56 | -3.97 | 8.75 |  | 0.21
|  | NR | 132kV MAHENDRANAGAR-TANAKPUR(NHPC) |  | -77 | 0 | -68 |  | -1.63
NEPAL |  | ER | NEPAL IMPORT (FROM BIHAR) |  | -117.1 | -16 | -85.2 |  | -2.0448
|  | ER | 400kV DHALKEBAR-MUZAFFARPUR 1&2 |  | -451 | -299 | -418.417 |  | -10.042
|  | ER | BHERAMARA B/B HVDC (B'DESH) |  | -932 | -823 | -904.5 |  | -21.708
BANGLADESH |  | ER (Isolated from Indian Grid) | 400kV GODDA_TPS-RAHANPUR (B'DESH) D/C |  | -525.74 | 101.4 | -307.254 |  | -7.3741
|  | NER | 132kV COMILLA-SURAJMANI NAGAR 1&2 |  | -149 | 0 | -128.3333 |  | -3.08