## MOP_E
Report for previous day |  |  |  |  | Date of Reporting: |  | 29-Apr-2023
A. Power Supply Position at All India and Regional level
|  | NR | WR | SR | ER | NER | TOTAL
Demand Met during Evening Peak hrs(MW) (at 20:00 hrs; from RLDCs) |  | 56453 | 54537 | 48761 | 24959 | 2932 | 187642
Peak Shortage (MW) |  | 130 | 0 | 0 | 360 | 57 | 547
Energy Met (MU) |  | 1220 | 1357.3 | 1188.17 | 525.41 | 51.67 | 4342.55
Hydro Gen (MU) |  | 189.44 | 21.98 | 72 | 39.77 | 9.087 | 332.277
Wind Gen (MU) |  | 18.67 | 57.44 | 30 | - | - | 106.11
Solar Gen (MU)* |  | 103.44 | 54.02 | 107.99 | 2.64 | 1.11 | 269.2
Energy Shortage (MU) |  | 0.53 | 0 | 0 | 1.486 | 1.42 | 3.436
Maximum Demand Met During the Day (MW) (From NLDC SCADA) |  | 57401 | 62038 | 56241 | 25565 | 3061 | 197000
Time Of Maximum Demand Met (From NLDC SCADA) |  | 19:42 | 11:41 | 11:59 | 19:19 | 18:44 | 11:42
B. Frequency Profile (%)
Region | FVI | < 49.7 | 49.7 - 49.8 | 49.8 - 49.9 | < 49.9 | 49.9 - 50.05 | > 50.05
All India | 0.089 | 2.3 | 2.15 | 10.89 | 15.35 | 68.71 | 15.95
C. Power Supply Position in States
|  | Max.Demand | Shortage during | Energy Met | Drawal | OD(+)/UD(-) | Max OD | Energy
Region | States | Met during the day(MW) | maximum Demand(MW) | (MU) | Schedule (MU) | (MU) | (MW) | Shortage (MU)
| Punjab | 7308 | 0 | 160.95 | 36.47 | -1.13 | 97 | 0
| Haryana | 7995 | 0 | 160.65 | 103.67 | -0.31 | 254 | 0
| Rajasthan | 13083 | 0 | 257.65 | 70.41 | -7.85 | 263 | 0
| Delhi | 4395 | 0 | 93.84 | 87.07 | -2.4 | 18 | 0
NR | UP | 21353 | 0 | 406.53 | 156.55 | 0.28 | 305 | 0
| Uttarakhand | 2127 | 0 | 44.23 | 27.11 | -0.08 | 134 | 0
| HP | 1706 | 0 | 31.18 | 14.85 | -0.19 | 48 | 0
| J&K(UT) & Ladakh(UT) | 2860 | 130 | 56.97 | 39.95 | -0.73 | 170 | 0.53
| Chandigarh | 230 | 0 | 4.65 | 4.78 | -0.13 | 11 | 0
| Railways_NR ISTS | 179 | 0 | 3.8 | 3.26 | 0.54 | 33 | 0
| Chhattisgarh | 4713 | 0 | 100.5 | 39.8 | -1.1 | 270 | 0
| Gujarat | 20780 | 0 | 444 | 223.6 | -0.4 | 1361 | 0
| MP | 10210 | 0 | 211.2 | 110.8 | -3.9 | 444 | 0
WR | Maharashtra | 24673 | 0 | 527.1 | 211.3 | -3 | 699 | 0
| Goa | 724 | 0 | 15.5 | 15.2 | -0.2 | 58 | 0
| DNHDDPDCL | 1244 | 0 | 29 | 29.4 | -0.4 | 56 | 0
| AMNSIL | 798 | 0 | 17.6 | 9.3 | -0.1 | 239 | 0
| BALCO | 521 | 0 | 12.4 | 12.4 | 0 | 518 | 0
| Andhra Pradesh | 11489 | 0 | 234.36 | 94.39 | -0.36 | 832 | 0
| Telangana | 8615 | 0 | 179.97 | 61.31 | 0.7 | 1263 | 0
SR | Karnataka | 15038 | 0 | 287.79 | 141.32 | 0.54 | 760 | 0
| Kerala | 4282 | 0 | 91.91 | 72.7 | -0.28 | 125 | 0
| Tamil Nadu | 17593 | 0 | 384.18 | 237.35 | -2.77 | 487 | 0
| Puducherry | 461 | 0 | 9.96 | 10.25 | -0.99 | 21 | 0
| Bihar | 6425 | 0 | 119.23 | 113.3 | -2.1 | 237 | 0.477
| DVC | 3653 | 0 | 77.43 | -48.16 | -0.3 | 333 | 0
| Jharkhand | 1688 | 0 | 31.58 | 27.65 | -2.86 | 137 | 1.009
ER | Odisha | 5733 | 0 | 117.34 | 40.32 | -1.59 | 254 | 0
| West Bengal | 8686 | 0 | 178.26 | 43.34 | -1.97 | 396 | 0
| Sikkim | 96 | 0 | 1.51 | 1.36 | 0.15 | 59 | 0
| Arunachal Pradesh | 156 | 0 | 2.67 | 2.38 | 0.26 | 45 | 0
| Assam | 1907 | 0 | 31.86 | 26.16 | -0.52 | 132 | 0
| Manipur | 198 | 0 | 2.62 | 2.65 | -0.03 | 16 | 0
NER | Meghalaya | 304 | 70 | 5.23 | 3.58 | -0.02 | 55 | 1.42
| Mizoram | 116 | 0 | 1.96 | 1.45 | -0.12 | 9 | 0
| Nagaland | 155 | 0 | 2.35 | 2.39 | -0.1 | 9 | 0
| Tripura | 306 | 0 | 4.98 | 4 | 0.54 | 69 | 0
D. Transnational Exchanges (MU) - Import(+ve)/Export(-ve)
|  | Bhutan | Nepal | Bangladesh | Godda -> Bangladesh
Actual (MU) |  | 0.8368 | -13.9 | -14.591 | -12.24
Day Peak (MW) |  | 47.81 | -639.61 | -661 | -559
E. Import/Export by Regions (in MU) - Import(+ve)/Export(-ve); OD(+)/UD(-)
|  | NR | WR | SR | ER | NER | TOTAL
Schedule(MU) |  | 142.3 | -217.74 | 200.45 | -126.94 | 1.93 | 0
Actual(MU) |  | 124.7 | -198.85 | 208.616 | -142.22 | 3.79 | -3.964
O/D/U/D(MU) |  | -17.6 | 18.89 | 8.166 | -15.28 | 1.86 | -3.964
F. Generation Outage(MW)
|  | NR | WR | SR | ER | NER | TOTAL | % Share
Central Sector |  | 3877.04 | 7880.6 | 3748 | 1370 | 425 | 17300.64 | 42.8561
State Sector |  | 5284.5 | 11284.5 | 4636 | 1600 | 263.5 | 23068.5 | 57.1439
Total |  | 9161.54 | 19165.1 | 8384 | 2970 | 688.5 | 40369.14 | 100
G. Sourcewise generation (Gross) (MU)
|  | NR | WR | SR | ER | NER | All India | % Share
Coal |  | 772.7 | 1468.66 | 685.19 | 700.9 | 14.76 | 3642.21 | 77.3108
Lignite |  | 29.12 | 22.94 | 60.73 | 0 | 0 | 112.79 | 2.3941
Hydro |  | 189.44 | 21.98 | 72 | 39.77 | 9.087 | 332.277 | 7.053
Nuclear |  | 29.41 | 37.17 | 60.68 | 0 | 0 | 127.26 | 2.7013
Gas, Naptha & Diesel |  | 15.41 | 20.17 | 6.5 | 0 | 29.1 | 71.18 | 1.5109
RES (Wind, Solar, Biomass & Others) |  | 141.78 | 112.59 | 166.89 | 3.04 | 1.11 | 425.41 | 9.0299
Total |  | 1177.86 | 1683.51 | 1051.99 | 743.71 | 54.057 | 4711.127 | 100
Share of RES in total generation (%) |  | 12.0371 | 6.6878 | 15.8642 | 0.40876 | 2.0534 | 9.0299
Share of Non-fossil fuel (Hydro,Nuclear and RES) in total generation(%) |  | 30.6174 | 10.2013 | 28.4765 | 5.7563 | 18.8634 | 18.7842
H. All India Demand Diversity Factor
Based on Regional Max Demands |  | 1.0371
Based on State Max Demands |  | 1.0752
Diversity factor = Sum of regional or state maximum demands / All India maximum demand
*Source: RLDCs for solar connected to ISTS; SLDCs for embedded solar. Limited visibility of embedded solar data.
**Note: All generation MU figures are gross
***Godda (Jharkhand) -> Bangladesh power exchange is through the radial connection (isolated from Indian Grid)
Executive Director-NLDC

## IR-Line
INTER-REGIONAL EXCHANGES
Import=(+ve) /Export =(-ve) for NET (MU)
[6 empty] | Date of Reporting: |  |  | 29-Apr-2023
Sl No | Voltage Level | Line Details | No. of Circuit | Max Import (MW) | Max Export (MW) | Import (MU) | Export (MU) |  | NET (MU)
Import/Export of ER (With NR)
1 | HVDC | ALIPURDUAR-AGRA | 2 | 0 | 0 | 0 | 0 |  | 0
2 | HVDC | PUSAULI B/B | - | 0 | 97 | 0 | 2.68 |  | -2.68
3 | 765 kV | GAYA-VARANASI | 2 | 0 | 753 | 0 | 10.4 |  | -10.4
4 | 765 kV | SASARAM-FATEHPUR | 1 | 0 | 498 | 0 | 6.9 |  | -6.9
5 | 765 kV | GAYA-BALIA | 1 | 0 | 643 | 0 | 11.31 |  | -11.31
6 | 400 kV | PUSAULI-VARANASI | 1 | 0 | 65 | 0 | 0.12 |  | -0.12
7 | 400 kV | PUSAULI -ALLAHABAD | 1 | 0 | 109 | 0 | 2.25 |  | -2.25
8 | 400 kV | MUZAFFARPUR-GORAKHPUR | 2 | 87 | 551 | 0 | 6.71 |  | -6.71
9 | 400 kV | PATNA-BALIA | 2 | 0 | 530 | 0 | 9.35 |  | -9.35
10 | 400 kV | NAUBATPUR-BALIA | 2 | 0 | 560 | 0 | 9.3 |  | -9.3
11 | 400 kV | BIHARSHARIFF-BALIA | 2 | 139 | 234 | 0 | 1.6 |  | -1.6
12 | 400 kV | MOTIHARI-GORAKHPUR | 2 | 0 | 415 | 0 | 6.49 |  | -6.49
13 | 400 kV | BIHARSHARIFF-VARANASI | 2 | 17 | 304 | 0 | 4.27 |  | -4.27
14 | 220 kV | SAHUPURI-KARAMNASA | 1 | 0 | 164 | 0 | 2.94 |  | -2.94
15 | 132 kV | NAGAR UNTARI-RIHAND | 1 | 0 | 0 | 0 | 0 |  | 0
16 | 132 kV | GARWAH-RIHAND | 1 | 25 | 0 | 0.36 | 0 |  | 0.36
17 | 132 kV | KARMANASA-SAHUPURI | 1 | 0 | 0 | 0 | 0 |  | 0
18 | 132 kV | KARMANASA-CHANDAULI | 1 | 0 | 0 | 0 | 0 |  | 0
ER-NR | [5 empty] | 0.36 | 74.32 |  | -73.96
Import/Export of ER (With WR)
1 | 765 kV | JHARSUGUDA-DHARAMJAIGARH | 4 | 945 | 83 | 11.61 | 0 |  | 11.61
2 | 765 kV | NEW RANCHI-DHARAMJAIGARH | 2 | 293 | 765 | 0 | 4.56 |  | -4.56
3 | 765 kV | JHARSUGUDA-DURG | 2 | 0 | 576 | 0 | 10.89 |  | -10.89
4 | 400 kV | JHARSUGUDA-RAIGARH | 4 | 0 | 537 | 0 | 9.06 |  | -9.06
5 | 400 kV | RANCHI-SIPAT | 2 | 77 | 212 | 0 | 1.1 |  | -1.1
6 | 220 kV | BUDHIPADAR-RAIGARH | 1 | 0 | 56 | 0 | 1.16 |  | -1.16
7 | 220 kV | BUDHIPADAR-KORBA | 2 | 102 | 0 | 1.87 | 0 |  | 1.87
ER-WR | [5 empty] | 13.48 | 26.77 |  | -13.29
Import/Export of ER (With SR)
1 | HVDC | JEYPORE-GAZUWAKA B/B | 2 | 0 | 548 | 0 | 12.57 |  | -12.57
2 | HVDC | TALCHER-KOLAR BIPOLE | 2 | 0 | 1651 | 0 | 39.61 |  | -39.61
3 | 765 kV | ANGUL-SRIKAKULAM | 2 | 0 | 2716 | 0 | 56.58 |  | -56.58
4 | 400 kV | TALCHER-I/C | 2 | 260 | 0 | 4.85 | 0 |  | 4.85
5 | 220 kV | BALIMELA-UPPER-SILERRU | 1 | 0 | 0 | 0 | 0 |  | 0
ER-SR | [5 empty] | 0 | 108.76 |  | -108.76
Import/Export of ER (With NER)
1 | 400 kV | BINAGURI-BONGAIGAON | 2 | 134 | 97 | 1.07 | 0.26 |  | 0.81
2 | 400 kV | ALIPURDUAR-BONGAIGAON | 2 | 463 | 172 | 4.65 | 0 |  | 4.65
3 | 220 kV | ALIPURDUAR-SALAKATI | 2 | 110 | 22 | 1.17 | 0 |  | 1.17
ER-NER | [5 empty] | 6.89 | 0.26 |  | 6.63
Import/Export of NER (With NR)
1 | HVDC | BISWANATH CHARIALI-AGRA | 2 | 482 | 0 | 10.34 | 0 |  | 10.34
NER-NR | [5 empty] | 10.34 | 0 |  | 10.34
Import/Export of WR (With NR)
1 | HVDC | CHAMPA-KURUKSHETRA | 2 | 0 | 1510 | 0 | 34.21 |  | -34.21
2 | HVDC | VINDHYACHAL B/B | - | 443 | 0 | 12.18 | 0 |  | 12.18
3 | HVDC | MUNDRA-MOHINDERGARH | 2 | 0 | 305 | 7.21 | 0 |  | 7.21
4 | 765 kV | GWALIOR-AGRA | 2 | 0 | 1765 | 0 | 27.03 |  | -27.03
5 | 765 kV | GWALIOR-PHAGI | 2 | 0 | 1619 | 0 | 22.68 |  | -22.68
6 | 765 kV | JABALPUR-ORAI | 2 | 0 | 625 | 0 | 17.57 |  | -17.57
7 | 765 kV | GWALIOR-ORAI | 1 | 867 | 0 | 15.57 | 0 |  | 15.57
8 | 765 kV | SATNA-ORAI | 1 | 0 | 885 | 0 | 19.23 |  | -19.23
9 | 765 kV | BANASKANTHA-CHITORGARH | 2 | 1967 | 0 | 26 | 0 |  | 26
10 | 765 kV | VINDHYACHAL-VARANASI | 2 | 0 | 2467 | 0 | 41.89 |  | -41.89
11 | 400 kV | ZERDA-KANKROLI | 1 | 377 | 0 | 5.5 | 0 |  | 5.5
12 | 400 kV | ZERDA -BHINMAL | 1 | 729 | 0 | 9.11 | 0 |  | 9.11
13 | 400 kV | VINDHYACHAL -RIHAND | 1 | 965 | 0 | 22.1 | 0 |  | 22.1
14 | 400 kV | RAPP-SHUJALPUR | 2 | 397 | 274 | 2.33 | 1.8 |  | 0.53
15 | 220 kV | BHANPURA-RANPUR | 1 | 0 | 0 | 0 | 0 |  | 0
16 | 220 kV | BHANPURA-MORAK | 1 | 0 | 30 | 0 | 1.99 |  | -1.99
17 | 220 kV | MEHGAON-AURAIYA | 1 | 70 | 7 | 0.72 | 0 |  | 0.72
18 | 220 kV | MALANPUR-AURAIYA | 1 | 53 | 18 | 0.47 | 0.03 |  | 0.44
19 | 132 kV | GWALIOR-SAWAI MADHOPUR | 1 | 0 | 0 | 0 | 0 |  | 0
20 | 132 kV | RAJGHAT-LALITPUR | 2 | 0 | 0 | 0 | 0 |  | 0
WR-NR | [5 empty] | 101.19 | 166.43 |  | -65.24
Import/Export of WR (With SR)
1 | HVDC | BHADRAWATI B/B | - | 0 | 1004 | 0 | 24 |  | -24
2 | HVDC | RAIGARH-PUGALUR | 2 | 0 | 5013 | 0 | 103.55 |  | -103.55
3 | 765 kV | SOLAPUR-RAICHUR | 2 | 425 | 1330 | 0.79 | 12.79 |  | -12
4 | 765 kV | WARDHA-NIZAMABAD | 2 | 0 | 1819 | 0 | 30.18 |  | -30.18
5 | 400 kV | KOLHAPUR-KUDGI | 2 | 1172 | 0 | 20.09 | 0 |  | 20.09
6 | 220 kV | KOLHAPUR-CHIKODI | 2 | 0 | 0 | 0 | 0 |  | 0
7 | 220 kV | PONDA-AMBEWADI | 1 | 0 | 0 | 0 | 0 |  | 0
8 | 220 kV | XELDEM-AMBEWADI | 1 | 0 | 134 | 2.65 | 0 |  | 2.65
WR-SR | [5 empty] | 23.53 | 170.52 |  | -146.99
INTERNATIONAL EXCHANGES | [7 empty] | Import(+ve)/Export(-ve)
State |  | Region | Line Name |  | Max (MW) | Min (MW) | Avg (MW) |  | Energy Exchange (MU)
|  | ER | 400kV MANGDECHHU-ALIPURDUAR 1,2&3 i.e. ALIPURDUAR RECEIPT (from MANGDECHU HEP 4*180MW) |  | 113.176 | -99.322 | -52.45 |  | -1.2588
|  | ER | 400kV TALA-BINAGURI 1,2,4 (& 400kV MALBASE - BINAGURI) i.e. BINAGURI RECEIPT (from TALA HEP 6*170MW) |  | 316.649 | 56.835 | 61.73 |  | 1.4816
BHUTAN |  | ER | 220kV CHUKHA-BIRPARA 1&2 (& 220kV MALBASE - BIRPARA) i.e. BIRPARA RECEIPT (from CHUKHA HEP 4*84MW) |  | -268.832 | -10.779 | 24.79 |  | 0.595
|  | NER | 132kV GELEPHU-SALAKATI |  | 16 | 0 | 9.45 |  | 0.2268
|  | NER | 132kV MOTANGA-RANGIA |  | -31.19 | 0 | -8.75 |  | -0.21
|  | NR | 132kV MAHENDRANAGAR-TANAKPUR(NHPC) |  | -65 | 0 | -67 |  | -1.61
NEPAL |  | ER | NEPAL IMPORT (FROM BIHAR) |  | -129.61 | -64.37 | -105.833 |  | -2.54
|  | ER | 400kV DHALKEBAR-MUZAFFARPUR 1&2 |  | -445 | -305 | -406.25 |  | -9.75
|  | ER | BHERAMARA B/B HVDC (B'DESH) |  | -510 | -504 | -507.96 |  | -12.191
BANGLADESH |  | ER (Isolated from Indian Grid) | 400kV GODDA_TPS-RAHANPUR (B'DESH) D/C |  | -559 | -475 | -510 |  | -12.24
|  | NER | 132kV COMILLA-SURAJMANI NAGAR 1&2 |  | -151 | 0 | -100 |  | -2.4