## MOP_E
Report for previous day |  |  |  |  | Date of Reporting: |  | 30-Apr-2023
A. Power Supply Position at All India and Regional level
|  | NR | WR | SR | ER | NER | TOTAL
Demand Met during Evening Peak hrs(MW) (at 20:00 hrs; from RLDCs) |  | 52953 | 53948 | 45465 | 23364 | 2644 | 178374
Peak Shortage (MW) |  | 0 | 0 | 0 | 314 | 47 | 361
Energy Met (MU) |  | 1197 | 1292.9 | 1134.46 | 536.14 | 50.03 | 4210.53
Hydro Gen (MU) |  | 181.87 | 28.18 | 53.8 | 41.11 | 11.46 | 316.42
Wind Gen (MU) |  | 12.94 | 44.11 | 31.05 | - | - | 88.1
Solar Gen (MU)* |  | 119.1 | 43.2 | 103.43 | 5.05 | 0.92 | 271.7
Energy Shortage (MU) |  | 1.06 | 0 | 0 | 1.849 | 1.27 | 4.179
Maximum Demand Met During the Day (MW) (From NLDC SCADA) |  | 53549 | 57819 | 53853 | 24831 | 2801 | 188802
Time Of Maximum Demand Met (From NLDC SCADA) |  | 19:55 | 15:28 | 11:21 | 18:51 | 18:43 | 11:19
B. Frequency Profile (%)
Region | FVI | < 49.7 | 49.7 - 49.8 | 49.8 - 49.9 | < 49.9 | 49.9 - 50.05 | > 50.05
All India | 0.058 | 0 | 1.06 | 8.23 | 9.29 | 66.05 | 24.66
C. Power Supply Position in States
|  | Max.Demand | Shortage during | Energy Met | Drawal | OD(+)/UD(-) | Max OD | Energy
Region | States | Met during the day(MW) | maximum Demand(MW) | (MU) | Schedule (MU) | (MU) | (MW) | Shortage (MU)
| Punjab | 7388 | 0 | 155.49 | 39.56 | -0.33 | 258 | 0
| Haryana | 7546 | 0 | 161.48 | 102.55 | -0.8 | 191 | 0
| Rajasthan | 11519 | 0 | 231.1 | 59.28 | -6.03 | 327 | 0
| Delhi | 4048 | 0 | 89.25 | 84.69 | -1.64 | 82 | 0
NR | UP | 21028 | 0 | 409.93 | 155.33 | 0.4 | 347 | 0.29
| Uttarakhand | 2080 | 0 | 45.1 | 26.97 | 0.5 | 217 | 0
| HP | 1640 | 0 | 37.69 | 15.22 | -0.05 | 56 | 0
| J&K(UT) & Ladakh(UT) | 2870 | 0 | 58.99 | 43.68 | 1.09 | 168 | 0.77
| Chandigarh | 215 | 0 | 4.52 | 4.57 | -0.05 | 30 | 0
| Railways_NR ISTS | 177 | 0 | 3.94 | 3.24 | 0.7 | 57 | 0
| Chhattisgarh | 4545 | 0 | 97.6 | 39.7 | -2.9 | 346 | 0
| Gujarat | 18453 | 0 | 410.6 | 221.6 | 0 | 1367 | 0
| MP | 9025 | 0 | 195 | 97.2 | -2.1 | 465 | 0
WR | Maharashtra | 23374 | 0 | 515.2 | 204.7 | -0.7 | 924 | 0
| Goa | 732 | 0 | 15.6 | 15.4 | -0.3 | 37 | 0
| DNHDDPDCL | 1235 | 0 | 28.8 | 29.2 | -0.4 | 58 | 0
| AMNSIL | 801 | 0 | 17.7 | 10.8 | -0.2 | 250 | 0
| BALCO | 519 | 0 | 12.4 | 12.4 | 0 | 6 | 0
| Andhra Pradesh | 11464 | 0 | 222.66 | 92.23 | -1.38 | 714 | 0
| Telangana | 7799 | 0 | 169.41 | 47.73 | -0.47 | 466 | 0
SR | Karnataka | 14532 | 0 | 274.97 | 133.26 | -1.61 | 607 | 0
| Kerala | 3824 | 0 | 86.79 | 72.1 | -0.18 | 231 | 0
| Tamil Nadu | 17267 | 0 | 370.74 | 229.08 | -3.28 | 664 | 0
| Puducherry | 433 | 0 | 9.89 | 10.05 | -0.89 | 26 | 0
| Bihar | 6299 | 0 | 122.04 | 116.17 | -1.24 | 285 | 0.186
| DVC | 3771 | 0 | 77.09 | -47.96 | 0.42 | 306 | 0
| Jharkhand | 1642 | 0 | 33.41 | 27.12 | -1.64 | 199 | 1.663
ER | Odisha | 5849 | 0 | 115.48 | 41.21 | -1.53 | 388 | 0
| West Bengal | 8514 | 0 | 186.75 | 48.16 | -3.96 | 98 | 0
| Sikkim | 87 | 0 | 1.3 | 1.51 | -0.21 | 18 | 0
| Arunachal Pradesh | 158 | 0 | 2.54 | 2.49 | -0.04 | 25 | 0
| Assam | 1674 | 0 | 29.75 | 24.03 | -0.4 | 100 | 0
| Manipur | 200 | 0 | 2.77 | 2.66 | 0.11 | 26 | 0
NER | Meghalaya | 297 | 15 | 5.17 | 3.77 | 0.02 | 76 | 1.27
| Mizoram | 119 | 0 | 1.92 | 1.46 | -0.14 | 8 | 0
| Nagaland | 142 | 0 | 2.42 | 2.43 | -0.06 | 14 | 0
| Tripura | 307 | 0 | 5.46 | 4.83 | 0.18 | 53 | 0
D. Transnational Exchanges (MU) - Import(+ve)/Export(-ve)
|  | Bhutan | Nepal | Bangladesh | Godda -> Bangladesh
Actual (MU) |  | 1.18 | -12.818 | -14.364 | -8.67
Day Peak (MW) |  | 239 | -576.17 | -661 | -589
E. Import/Export by Regions (in MU) - Import(+ve)/Export(-ve); OD(+)/UD(-)
|  | NR | WR | SR | ER | NER | TOTAL
Schedule(MU) |  | 136.47 | -212.1 | 195.09 | -121.25 | 1.77 | -0.02
Actual(MU) |  | 119.16 | -192.32 | 189.605 | -124.88 | 1.68 | -6.755
O/D/U/D(MU) |  | -17.31 | 19.78 | -5.485 | -3.63 | -0.09 | -6.735
F. Generation Outage(MW)
|  | NR | WR | SR | ER | NER | TOTAL | % Share
Central Sector |  | 4587.04 | 8540.6 | 3958 | 1370 | 425 | 18880.64 | 43.4496
State Sector |  | 6199.5 | 13079.5 | 3681 | 1350 | 263.5 | 24573.5 | 56.5504
Total |  | 10786.54 | 21620.1 | 7639 | 2720 | 688.5 | 43454.14 | 100
G. Sourcewise generation (Gross) (MU)
|  | NR | WR | SR | ER | NER | All India | % Share
Coal |  | 748.82 | 1419.85 | 661.92 | 693.31 | 12.71 | 3536.61 | 77.3714
Lignite |  | 26.26 | 21.66 | 60.58 | 0 | 0 | 108.5 | 2.3737
Hydro |  | 181.87 | 28.18 | 53.8 | 41.11 | 11.46 | 316.42 | 6.9224
Nuclear |  | 29.49 | 37.13 | 69.05 | 0 | 0 | 135.67 | 2.9681
Gas, Naptha & Diesel |  | 12.69 | 19.57 | 6.6 | 0 | 29.78 | 68.64 | 1.5017
RES (Wind, Solar, Biomass & Others) |  | 148.48 | 88.27 | 162 | 5.44 | 0.92 | 405.11 | 8.8627
Total |  | 1147.61 | 1614.66 | 1013.95 | 739.86 | 54.87 | 4570.95 | 100
Share of RES in total generation (%) |  | 12.9382 | 5.4668 | 15.9771 | 0.73527 | 1.6767 | 8.8627
Share of Non-fossil fuel (Hydro,Nuclear and RES) in total generation(%) |  | 31.3556 | 9.5116 | 28.0931 | 6.2917 | 22.5624 | 18.7532
H. All India Demand Diversity Factor
Based on Regional Max Demands |  | 1.0215
Based on State Max Demands |  | 1.0678
Diversity factor = Sum of regional or state maximum demands / All India maximum demand
*Source: RLDCs for solar connected to ISTS; SLDCs for embedded solar. Limited visibility of embedded solar data.
**Note: All generation MU figures are gross
***Godda (Jharkhand) -> Bangladesh power exchange is through the radial connection (isolated from Indian Grid)
Executive Director-NLDC

## IR-Line
INTER-REGIONAL EXCHANGES
Import=(+ve) /Export =(-ve) for NET (MU)
[6 empty] | Date of Reporting: |  |  | 30-Apr-2023
Sl No | Voltage Level | Line Details | No. of Circuit | Max Import (MW) | Max Export (MW) | Import (MU) | Export (MU) |  | NET (MU)
Import/Export of ER (With NR)
1 | HVDC | ALIPURDUAR-AGRA | 2 | 0 | 0 | 0 | 0 |  | 0
2 | HVDC | PUSAULI B/B | - | 0 | 97 | 0 | 3.6 |  | -3.6
3 | 765 kV | GAYA-VARANASI | 2 | 331 | 767 | 0 | 6.8 |  | -6.8
4 | 765 kV | SASARAM-FATEHPUR | 1 | 84 | 415 | 0 | 5.6 |  | -5.6
5 | 765 kV | GAYA-BALIA | 1 | 0 | 704 | 0 | 11.75 |  | -11.75
6 | 400 kV | PUSAULI-VARANASI | 1 | 0 | 101 | 0 | 1.36 |  | -1.36
7 | 400 kV | PUSAULI -ALLAHABAD | 1 | 0 | 79 | 0 | 2.01 |  | -2.01
8 | 400 kV | MUZAFFARPUR-GORAKHPUR | 2 | 222 | 723 | 0 | 6.01 |  | -6.01
9 | 400 kV | PATNA-BALIA | 2 | 0 | 640 | 0 | 9.97 |  | -9.97
10 | 400 kV | NAUBATPUR-BALIA | 2 | 6 | 678 | 0 | 8.78 |  | -8.78
11 | 400 kV | BIHARSHARIFF-BALIA | 2 | 238 | 391 | 0 | 2.5 |  | -2.5
12 | 400 kV | MOTIHARI-GORAKHPUR | 2 | 54 | 466 | 0 | 6.17 |  | -6.17
13 | 400 kV | BIHARSHARIFF-VARANASI | 2 | 170 | 300 | 0 | 2.92 |  | -2.92
14 | 220 kV | SAHUPURI-KARAMNASA | 1 | 0 | 182 | 0 | 2.96 |  | -2.96
15 | 132 kV | NAGAR UNTARI-RIHAND | 1 | 0 | 0 | 0 | 0 |  | 0
16 | 132 kV | GARWAH-RIHAND | 1 | 25 | 0 | 0.34 | 0 |  | 0.34
17 | 132 kV | KARMANASA-SAHUPURI | 1 | 0 | 0 | 0 | 0 |  | 0
18 | 132 kV | KARMANASA-CHANDAULI | 1 | 0 | 0 | 0 | 0 |  | 0
ER-NR | [5 empty] | 0.34 | 70.43 |  | -70.09
Import/Export of ER (With WR)
1 | 765 kV | JHARSUGUDA-DHARAMJAIGARH | 4 | 1048 | 0 | 11.43 | 0 |  | 11.43
2 | 765 kV | NEW RANCHI-DHARAMJAIGARH | 2 | 771 | 463 | 2.33 | 0 |  | 2.33
3 | 765 kV | JHARSUGUDA-DURG | 2 | 0 | 515 | 0 | 9.51 |  | -9.51
4 | 400 kV | JHARSUGUDA-RAIGARH | 4 | 0 | 501 | 0 | 7.06 |  | -7.06
5 | 400 kV | RANCHI-SIPAT | 2 | 186 | 173 | 0.35 | 0 |  | 0.35
6 | 220 kV | BUDHIPADAR-RAIGARH | 1 | 0 | 56 | 0 | 1.75 |  | -1.75
7 | 220 kV | BUDHIPADAR-KORBA | 2 | 121 | 0 | 2.81 | 0 |  | 2.81
ER-WR | [5 empty] | 16.92 | 18.32 |  | -1.4
Import/Export of ER (With SR)
1 | HVDC | JEYPORE-GAZUWAKA B/B | 2 | 0 | 546 | 0 | 12.57 |  | -12.57
2 | HVDC | TALCHER-KOLAR BIPOLE | 2 | 0 | 1656 | 0 | 39.62 |  | -39.62
3 | 765 kV | ANGUL-SRIKAKULAM | 2 | 0 | 2848 | 0 | 53.51 |  | -53.51
4 | 400 kV | TALCHER-I/C | 2 | 257 | 0 | 4.64 | 0 |  | 4.64
5 | 220 kV | BALIMELA-UPPER-SILERRU | 1 | 0 | 0 | 0 | 0 |  | 0
ER-SR | [5 empty] | 0 | 105.7 |  | -105.7
Import/Export of ER (With NER)
1 | 400 kV | BINAGURI-BONGAIGAON | 2 | 218 | 103 | 1.09 | 0.4 |  | 0.69
2 | 400 kV | ALIPURDUAR-BONGAIGAON | 2 | 700 | 224 | 2.77 | 0 |  | 2.77
3 | 220 kV | ALIPURDUAR-SALAKATI | 2 | 128 | 23 | 0.85 | 0 |  | 0.85
ER-NER | [5 empty] | 4.71 | 0.4 |  | 4.31
Import/Export of NER (With NR)
1 | HVDC | BISWANATH CHARIALI-AGRA | 2 | 475 | 0 | 7.24 | 0 |  | 7.24
NER-NR | [5 empty] | 7.24 | 0 |  | 7.24
Import/Export of WR (With NR)
1 | HVDC | CHAMPA-KURUKSHETRA | 2 | 0 | 1501 | 0 | 34.85 |  | -34.85
2 | HVDC | VINDHYACHAL B/B | - | 445 | 0 | 12.14 | 0 |  | 12.14
3 | HVDC | MUNDRA-MOHINDERGARH | 2 | 0 | 305 | 7.21 | 0 |  | 7.21
4 | 765 kV | GWALIOR-AGRA | 2 | 0 | 1675 | 0 | 28.35 |  | -28.35
5 | 765 kV | GWALIOR-PHAGI | 2 | 422 | 1302 | 0 | 18.89 |  | -18.89
6 | 765 kV | JABALPUR-ORAI | 2 | 0 | 626 | 0 | 17.88 |  | -17.88
7 | 765 kV | GWALIOR-ORAI | 1 | 891 | 0 | 15 | 0 |  | 15
8 | 765 kV | SATNA-ORAI | 1 | 0 | 922 | 0 | 17.99 |  | -17.99
9 | 765 kV | BANASKANTHA-CHITORGARH | 2 | 1842 | 0 | 29 | 0 |  | 29
10 | 765 kV | VINDHYACHAL-VARANASI | 2 | 0 | 2401 | 0 | 45.86 |  | -45.86
11 | 400 kV | ZERDA-KANKROLI | 1 | 361 | 0 | 6.16 | 0 |  | 6.16
12 | 400 kV | ZERDA -BHINMAL | 1 | 680 | 0 | 9.83 | 0 |  | 9.83
13 | 400 kV | VINDHYACHAL -RIHAND | 1 | 958 | 0 | 21.86 | 0 |  | 21.86
14 | 400 kV | RAPP-SHUJALPUR | 2 | 463 | 243 | 1.03 | 0 |  | 1.03
15 | 220 kV | BHANPURA-RANPUR | 1 | 0 | 0 | 0 | 0 |  | 0
16 | 220 kV | BHANPURA-MORAK | 1 | 0 | 30 | 0 | 1.84 |  | -1.84
17 | 220 kV | MEHGAON-AURAIYA | 1 | 63 | 5 | 0.49 | 0 |  | 0.49
18 | 220 kV | MALANPUR-AURAIYA | 1 | 48 | 11 | 0.24 | 0.02 |  | 0.22
19 | 132 kV | GWALIOR-SAWAI MADHOPUR | 1 | 0 | 0 | 0 | 0 |  | 0
20 | 132 kV | RAJGHAT-LALITPUR | 2 | 0 | 0 | 0 | 0 |  | 0
WR-NR | [5 empty] | 102.96 | 165.68 |  | -62.72
Import/Export of WR (With SR)
1 | HVDC | BHADRAWATI B/B | - | 0 | 1002 | 0 | 23.89 |  | -23.89
2 | HVDC | RAIGARH-PUGALUR | 2 | 0 | 5010 | 0 | 93.36 |  | -93.36
3 | 765 kV | SOLAPUR-RAICHUR | 2 | 533 | 1514 | 0 | 10.42 |  | -10.42
4 | 765 kV | WARDHA-NIZAMABAD | 2 | 0 | 1796 | 0 | 25.3 |  | -25.3
5 | 400 kV | KOLHAPUR-KUDGI | 2 | 1154 | 0 | 19.72 | 0 |  | 19.72
6 | 220 kV | KOLHAPUR-CHIKODI | 2 | 0 | 0 | 0 | 0 |  | 0
7 | 220 kV | PONDA-AMBEWADI | 1 | 0 | 0 | 0 | 0 |  | 0
8 | 220 kV | XELDEM-AMBEWADI | 1 | 0 | 134 | 2.66 | 0 |  | 2.66
WR-SR | [5 empty] | 22.38 | 152.97 |  | -130.59
INTERNATIONAL EXCHANGES | [7 empty] | Import(+ve)/Export(-ve)
State |  | Region | Line Name |  | Max (MW) | Min (MW) | Avg (MW) |  | Energy Exchange (MU)
|  | ER | 400kV MANGDECHHU-ALIPURDUAR 1,2&3 i.e. ALIPURDUAR RECEIPT (from MANGDECHU HEP 4*180MW) |  | 186.6 | -61.27 | 14 |  | 0.336
|  | ER | 400kV TALA-BINAGURI 1,2,4 (& 400kV MALBASE - BINAGURI) i.e. BINAGURI RECEIPT (from TALA HEP 6*170MW) |  | 309.883 | 35.184 | 191.17 |  | 4.588
BHUTAN |  | ER | 220kV CHUKHA-BIRPARA 1&2 (& 220kV MALBASE - BIRPARA) i.e. BIRPARA RECEIPT (from CHUKHA HEP 4*84MW) |  | -229.47 | 76.343 | -150.13 |  | -3.603
|  | NER | 132kV GELEPHU-SALAKATI |  | -19 | 13 | -6.25 |  | -0.15
|  | NER | 132kV MOTANGA-RANGIA |  | 34 | -17 | 0.417 |  | 0.01
|  | NR | 132kV MAHENDRANAGAR-TANAKPUR(NHPC) |  | 0 | 0 | 0 |  | -1.52
NEPAL |  | ER | NEPAL IMPORT (FROM BIHAR) |  | -100.17 | -35.42 | -79.083 |  | -1.898
|  | ER | 400kV DHALKEBAR-MUZAFFARPUR 1&2 |  | -407 | -290 | -391.667 |  | -9.4
|  | ER | BHERAMARA B/B HVDC (B'DESH) |  | -507 | -166 | -466 |  | -11.184
BANGLADESH |  | ER (Isolated from Indian Grid) | 400kV GODDA_TPS-RAHANPUR (B'DESH) D/C |  | -589 | 0 | -361.25 |  | -8.67
|  | NER | 132kV COMILLA-SURAJMANI NAGAR 1&2 |  | -154 | 0 | -132.5 |  | -3.18